## Full Material List
QUANTITY
|  | POLOWAT - OUTER ISLAND |  |  |  |  | PULLAP - OUTER ISLAND |  |  |  |  | PULUSUK - OUTER ISLAND |  |  |  |  | OVERALL
ITEM | ITEM DESCRIPTIONS | POLOWAT COMMUNITY HEALTH CENTRE | POLOWAT ELEMENTARY SCHOOL 'BA' BUILDING | SPARES | TOTAL | UNITS | PULLAP CATHOLIC CHURCH BUILDING | PULLAP ELEMENTARY SCHOOL 'A' BUILDING | SPARES | TOTAL | UNITS | PULUSUK CATHOLIC CHURCH BUILDING | PULUSUK MUNICIPAL CENTRE | SPARES | TOTAL | UNITS | TOTAL | UNITS
PACKAGE 1: Gutters, Downspouts and Fittings
1 | UPVC Gutters - 120mm high x 150mm wide, 19.68ft long lengths (~6m) | 5 | 8 | 6 | 19 | Length | 10 | 7 | 12 | 29 | Length | 1 | 6 | 6 | 13 | Length | 61 | Length
2 | PVC Brackets/Hangers for the PVC Gutter | 60 | 96 | 72 | 228 | PIECES | 120 | 84 | 144 | 348 | PIECES | 12 | 72 | 72 | 156 | PIECES | 732 | PIECES
3 | 1" or 25mm length stainless screw (3 screws per bracket/hanger) for the PVC Gutter | 180 | 288 | 216 | 684 | PIECES | 360 | 252 | 432 | 1044 | PIECES | 36 | 216 | 216 | 468 | PIECES | 2196 | PIECES
4 | PVC Downspout - (100mm or 4") 9.8ft or 3m long lengths | 4 | 2 | 4 | 10 | Length | 2 | 4 | 4 | 10 | Length | 1 | 2 | 4 | 7 | Length | 27 | Length
5 | Bracket for PVC Downspout (100mm or 4" dia.) | 12 | 6 | 12 | 30 | PIECES | 6 | 12 | 12 | 30 | PIECES | 3 | 6 | 12 | 21 | PIECES | 81 | PIECES
6 | PVC Downspout Bend Shoe (100mm or 4") | 6 | 6 | 6 | 18 | PIECES | 6 | 6 | 6 | 18 | PIECES | 3 | 6 | 6 | 15 | PIECES | 51 | PIECES
7 | PVC Downspout socket equal Tee 100mm or 4" | 2 | 2 | 4 | 8 | PIECES | 2 | 2 | 4 | 8 | PIECES | 1 | 2 | 4 | 7 | PIECES | 23 | PIECES
8 | Corner Gutter Piece |  |  | 8 | 8 | PIECES |  |  | 8 | 8 | PIECES |  |  | 8 | 8 | PIECES | 24 | PIECES
9 | PVC Gutters - stop end caps (Left) | 2 | 2 | 4 | 8 | PIECES | 2 | 2 | 4 | 8 | PIECES | 1 | 2 | 4 | 7 | PIECES | 23 | PIECES
10 | PVC Gutters - stop end caps (Right) | 2 | 2 | 4 | 8 | PIECES | 2 | 2 | 4 | 8 | PIECES | 1 | 2 | 4 | 7 | PIECES | 23 | PIECES
11 | PVC Gutter Outlet Round Male 100mm or 4" | 2 | 2 | 4 | 8 | PIECES | 2 | 2 | 4 | 8 | PIECES | 1 | 2 | 4 | 7 | PIECES | 23 | PIECES
12 | PVC Gutter joiner/Coupling | 8 | 12 | 10 | 30 | PIECES | 14 | 10 | 14 | 38 | PIECES | 2 | 8 | 10 | 20 | PIECES | 88 | PIECES
13 | PVC Primer 500ml | 4 | 4 | 6 | 14 | PIECES | 4 | 4 | 6 | 14 | PIECES | 2 | 4 | 6 | 12 | PIECES | 40 | PIECES
14 | Solvent PVC Cement 500ml | 4 | 4 | 6 | 14 | PIECES | 4 | 4 | 6 | 14 | PIECES | 2 | 4 | 6 | 12 | PIECES | 40 | PIECES
15 | Plumbers clear silicone tubes | 12 | 12 | 24 | 48 | PIECES | 12 | 12 | 24 | 48 | PIECES | 12 | 12 | 24 | 48 | PIECES | 144 | PIECES
16 | Plumbers silicone gun | 1 | 1 | 1 | 3 | PIECES | 1 | 1 | 1 | 3 | PIECES | 1 | 1 | 1 | 3 | PIECES | 9 | PIECES
|  | POLOWAT - OUTER ISLAND |  |  |  |  | PULLAP - OUTER ISLAND |  |  |  |  | PULUSUK - OUTER ISLAND |  |  |  |  | OVERALL
ITEM | ITEM DESCRIPTIONS | POLOWAT COMMUNITY HEALTH CENTRE | POLOWAT ELEMENTARY SCHOOL 'BA' BUILDING | SPARES | TOTAL | UNITS | PULLAP CATHOLIC CHURCH BUILDING | PULLAP ELEMENTARY SCHOOL 'A' BUILDING | SPARES | TOTAL | UNITS | PULUSUK CATHOLIC CHURCH BUILDING | PULUSUK MUNICIPAL CENTRE | SPARES | TOTAL | UNITS | TOTAL | UNITS
PACKAGE 2: PVC Pipe and fittings (Transmission and interconnections with First Flush Device)
1 | PVC Plain End Pipe for transmission pipe (100mm x 6m or 4" x 19.6') | 5 | 5 | 6 | 16 | Length | 5 | 5 | 6 | 16 | Length | 3 | 5 | 6 | 14 | Length | 46 | Length
2 | 300mm or 11.811" stormwater sn4 x 6m for the First Flush Device Chamber |  |  | 2 | 2 | Length |  |  | 2 | 2 | Length |  |  | 2 | 2 | Length | 6 | Length
3 | Stainless Concrete Screws (2.5" or 60mm length), to fix the first flush device on concrete wall |  |  | 24 | 24 | PIECES |  |  | 24 | 24 | PIECES |  |  | 24 | 24 | PIECES | 72 | PIECES
4 | PVC Plain End Pipe (90mm x 6m or 3.5" x 19.6') for Overflow outlet | 2 | 2 | 4 | 8 | Length | 2 | 2 | 4 | 8 | Length | 1 | 2 | 4 | 7 | Length | 23 | Length
5 | 50mm PVC Plain End Pipe for tank inter-connections (50mm x 6m or 2" x 19.6') | 1 | 1 | 2 | 4 | Length | 1 | 1 | 2 | 4 | Length | 1 | 1 | 2 | 4 | Length | 12 | Length
6 | PVC Pipe (25mm x 6m or 1" x 19.6') | 1 | 1 | 3 | 5 | Length | 1 | 1 | 3 | 5 | Length | 1 | 1 | 3 | 5 | Length | 15 | Length
7 | PVC Pipe (20mm x 6m or 3/4" x 19.6') | 1 | 1 | 3 | 5 | Length | 1 | 1 | 3 | 5 | Length | 1 | 1 | 3 | 5 | Length | 15 | Length
|  | POLOWAT - OUTER ISLAND |  |  |  |  | PULLAP - OUTER ISLAND |  |  |  |  | PULUSUK - OUTER ISLAND |  |  |  |  | OVERALL
ITEM | ITEM DESCRIPTIONS | POLOWAT COMMUNITY HEALTH CENTRE | POLOWAT ELEMENTARY SCHOOL 'BA' BUILDING | SPARES | TOTAL | UNITS | PULLAP CATHOLIC CHURCH BUILDING | PULLAP ELEMENTARY SCHOOL 'A' BUILDING | SPARES | TOTAL | UNITS | PULUSUK CATHOLIC CHURCH BUILDING | PULUSUK MUNICIPAL CENTRE | SPARES | TOTAL | UNITS | TOTAL | UNITS
PACKAGE 3: Plumbing Accessories
1 | PVC Tee (100mm or 4", slip type) | 2 | 2 | 2 | 6 | PIECES | 2 | 2 | 2 | 6 | PIECES | 1 | 2 | 2 | 5 | PIECES | 17 | PIECES
2 | PVC Tee 100mm or 4" Slip Type with one end thread for End Cap | 2 | 2 | 2 | 6 | PIECES | 2 | 2 | 2 | 6 | PIECES | 1 | 2 | 2 | 5 | PIECES | 17 | PIECES
3 | PVC End Cap 100mm or 4" (Thread to suit Tee) | 2 | 2 | 2 | 6 | PIECES | 2 | 2 | 2 | 6 | PIECES | 1 | 2 | 2 | 5 | PIECES | 17 | PIECES
4 | 50mm or 2" PVC threaded End | 2 | 2 | 2 | 6 | PIECES | 2 | 2 | 2 | 6 | PIECES | 1 | 2 | 2 | 5 | PIECES | 17 | PIECES
5 | End Cap 50mm or 2" (Thread to suit the 2" end cap above) | 2 | 2 | 2 | 6 | PIECES | 2 | 2 | 2 | 6 | PIECES | 1 | 2 | 2 | 5 | PIECES | 17 | PIECES
6 | PVC Tee (50mm or 2", Slip Type) | 3 | 3 | 4 | 10 | PIECES | 5 | 2 | 4 | 11 | PIECES | 1 | 3 | 4 | 8 | PIECES | 29 | PIECES
7 | PVC Tee (25mm or 1", Slip Type) | 6 | 6 | 6 | 18 | PIECES | 10 | 4 | 6 | 20 | PIECES | 2 | 6 | 6 | 14 | PIECES | 52 | PIECES
8 | PVC Tee (20mm or 3/4", Slip Type) | 6 | 6 | 6 | 18 | PIECES | 10 | 4 | 6 | 20 | PIECES | 2 | 6 | 6 | 14 | PIECES | 52 | PIECES
9 | Y Junction PVC @ 100mm or 4"diametre, Slip Type |  |  | 2 | 2 | PIECES |  |  | 2 | 2 | PIECES |  |  | 2 | 2 | PIECES | 6 | PIECES
10 | Elbow, PVC, 100mm x 90deg (4" x 90 deg) | 6 | 6 | 6 | 18 | PIECES | 6 | 6 | 6 | 18 | PIECES | 3 | 6 | 6 | 15 | PIECES | 51 | PIECES
11 | Elbow, PVC, 100mm x 45deg (4" x 45 deg) | 2 | 2 | 4 | 8 | PIECES | 2 | 2 | 4 | 8 | PIECES | 1 | 2 | 4 | 7 | PIECES | 23 | PIECES
12 | Elbow, PVC,90mm x 90deg (3.5" x 90deg) | 16 | 20 | 4 | 40 | PIECES | 28 | 12 | 4 | 44 | PIECES | 8 | 20 | 4 | 32 | PIECES | 116 | PIECES
13 | Elbow, PVC, 25mm x 90deg (1" x 90deg) | 6 | 6 | 4 | 16 | PIECES | 10 | 4 | 4 | 18 | PIECES | 2 | 6 | 4 | 12 | PIECES | 46 | PIECES
14 | Elbow, PVC, 20mm x 90deg (3/4" x 90deg) | 6 | 6 | 4 | 16 | PIECES | 10 | 4 | 4 | 18 | PIECES | 2 | 6 | 4 | 12 | PIECES | 46 | PIECES
15 | PVC Ball valve, 50mm or 2" (Slip type) for the outlet PVC pipe | 6 | 6 | 4 | 16 | PIECES | 10 | 4 | 4 | 18 | PIECES | 2 | 6 | 4 | 12 | PIECES | 46 | PIECES
16 | PVC ball valve, 25mm or 1" (Slip type) for the supply pipe | 3 | 3 | 4 | 10 | PIECES | 5 | 2 | 4 | 11 | PIECES | 1 | 3 | 4 | 8 | PIECES | 29 | PIECES
17 | Coupling Reducer slip type 100mm -90mm (4"-3.5") | 2 | 2 | 4 | 8 | PIECES | 2 | 2 | 4 | 8 | PIECES | 1 | 2 | 3 | 6 | PIECES | 22 | PIECES
18 | Coupling Reducer Slip type 50mm - 25mm (2"-1") | 3 | 3 | 4 | 10 | PIECES | 5 | 2 | 4 | 11 | PIECES | 1 | 3 | 4 | 8 | PIECES | 29 | PIECES
19 | Coupling Reducer Slip type 25mm - 20mm (1"- 3/4") | 9 | 9 | 6 | 24 | PIECES | 16 | 6 | 6 | 28 | PIECES | 3 | 9 | 6 | 18 | PIECES | 70 | PIECES
20 | PVC Female thread adaptor, 20mm or 3/4" slip type, for the faucet or water tap | 9 | 9 | 6 | 24 | PIECES | 15 | 6 | 6 | 27 | PIECES | 3 | 9 | 6 | 18 | PIECES | 69 | PIECES
21 | PVC Male threaded adaptor Slip - 100mm or 4" and cap | 2 | 2 | 4 | 8 | PIECES | 2 | 2 | 4 | 8 | PIECES | 1 | 2 | 3 | 6 | PIECES | 22 | PIECES
22 | PVC Male threaded adaptor Slip 50mm or 2", for the PVC 50mm valve | 7 | 9 | 6 | 22 | PIECES | 12 | 5 | 6 | 23 | PIECES | 3 | 9 | 6 | 18 | PIECES | 63 | PIECES
23 | PVC Coupling or Connector Slip type - 100mm or 4" | 12 | 12 | 6 | 30 | PIECES | 12 | 12 | 6 | 30 | PIECES | 5 | 12 | 6 | 23 | PIECES | 83 | PIECES
24 | PVC Coupling or Connector Slip type - 90mm or 3.5" | 5 | 5 | 4 | 14 | PIECES | 5 | 5 | 4 | 14 | PIECES | 4 | 5 | 4 | 13 | PIECES | 41 | PIECES
25 | PVC Coupling or Connector Slip type - 50mm or 2" | 10 | 10 | 10 | 30 | PIECES | 10 | 10 | 10 | 30 | PIECES | 4 | 10 | 10 | 24 | PIECES | 84 | PIECES
26 | PVC Coupling or Connector Slip type - 25mm or 1" | 10 | 10 | 10 | 30 | PIECES | 10 | 10 | 10 | 30 | PIECES | 5 | 10 | 10 | 25 | PIECES | 85 | PIECES
27 | PVC Coupling or Connector Slip type - 20mm or 3/4" | 10 | 10 | 10 | 30 | PIECES | 10 | 10 | 10 | 30 | PIECES | 5 | 10 | 10 | 25 | PIECES | 85 | PIECES
28 | Universal union, PVC 100mm or 4" , slip type | 6 | 6 | 6 | 18 | PIECES | 6 | 6 | 6 | 18 | PIECES | 6 | 6 | 6 | 18 | PIECES | 54 | PIECES
29 | Universal union, PVC 50mm or 2", slip type | 6 | 6 | 6 | 18 | PIECES | 6 | 6 | 6 | 18 | PIECES | 6 | 6 | 6 | 18 | PIECES | 54 | PIECES
30 | Universal union, PVC 25mm or 1", slip type | 9 | 9 | 9 | 27 | PIECES | 9 | 9 | 9 | 27 | PIECES | 9 | 9 | 9 | 27 | PIECES | 81 | PIECES
31 | Universal union, PVC 20mm or 3/4", slip type | 9 | 9 | 9 | 27 | PIECES | 9 | 9 | 9 | 27 | PIECES | 9 | 9 | 9 | 27 | PIECES | 81 | PIECES
32 | 20mm or 3/4" (brass) bibcock tap (must comply with US standard) | 9 | 9 | 10 | 28 | PIECES | 15 | 6 | 10 | 31 | PIECES | 3 | 9 | 10 | 22 | PIECES | 81 | PIECES
33 | PVC Primer 500ml | 12 | 12 | 10 | 34 | PIECES | 12 | 12 | 10 | 34 | PIECES | 10 | 12 | 10 | 32 | PIECES | 100 | PIECES
34 | Solvent PVC Cement 500ml | 12 | 12 | 10 | 34 | PIECES | 12 | 12 | 10 | 34 | PIECES | 10 | 12 | 10 | 32 | PIECES | 100 | PIECES
35 | Teflon Tape 20mm or 3/4" | 20 | 20 | 10 | 50 | PIECES | 20 | 20 | 10 | 50 | PIECES | 10 | 20 | 10 | 40 | PIECES | 140 | PIECES
|  | POLOWAT - OUTER ISLAND |  |  |  |  | PULLAP - OUTER ISLAND |  |  |  |  | PULUSUK - OUTER ISLAND |  |  |  |  | OVERALL
ITEM | ITEM DESCRIPTIONS | POLOWAT COMMUNITY HEALTH CENTRE | POLOWAT ELEMENTARY SCHOOL 'BA' BUILDING | SPARES | TOTAL | UNITS | PULLAP CATHOLIC CHURCH BUILDING | PULLAP ELEMENTARY SCHOOL 'A' BUILDING | SPARES | TOTAL | UNITS | PULUSUK CATHOLIC CHURCH BUILDING | PULUSUK MUNICIPAL CENTRE | SPARES | TOTAL | UNITS | TOTAL | UNITS
PACKAGE 4: Fencing - Chain-Link Fence
1 | NB70 Galvanised Pipe. 3.2mm thick (6m Length) for Post | 7 | 7 | 2 | 16 | Length | 13 | 6 | 2 | 21 | Length | 6 | 7 | 2 | 15 | Length | 52 | Length
2 | NB70 Galvanised Pipe. 3.2mm thick (6m Length) for Bracing | 6 | 6 | 2 | 14 | Length | 12 | 6 | 2 | 20 | Length | 4 | 6 | 2 | 12 | Length | 46 | Length
3 | NB50 Galvanised Pipe. 3.2mm thick (6m Length) for the gate | 3 | 3 | 2 | 8 | Length | 6 | 3 | 2 | 11 | Length | 3 | 3 | 2 | 8 | Length | 27 | Length
4 | PVC End Cap for NB70 Pipe | 13 | 14 | 6 | 33 | Each | 25 | 12 | 6 | 43 | Each | 11 | 14 | 6 | 31 | Each | 107 | Each
5 | Heavy Steel Butt Hinges 4 Inch | 4 | 4 | 4 | 12 | Pair | 8 | 4 | 4 | 16 | Pair | 4 | 4 | 4 | 12 | Pair | 40 | Pair
6 | Galvanised Chain Link Fence 1.8m or 5.9' High (50mm x 15m or 2"x49.2') - PVC coated | 2 | 3 | 1 | 6 | Roll or Coil | 4 | 2 | 1 | 7 | Roll or Coil | 2 | 3 | 1 | 6 | Roll or Coil | 19 | Roll or Coil
7 | Galvanised Chain 5-7mm or 0.2-0.28 thick, and 0.5m or 1.64' Long to lock the gate | 1 | 1 | 2 | 4 | PCS | 2 | 1 | 2 | 5 | PCS | 1 | 1 | 2 | 4 | PCS | 13 | PCS
8 | Brass Exterior Padlock 50mm | 1 | 1 | 2 | 4 | Each | 2 | 1 | 2 | 5 | Each | 1 | 1 | 2 | 4 | Each | 13 | Each
9 | Tie Wire (Galvanised Wire) 1.6mm or 0.063", 25kg Coil | 1 | 1 |  | 2 | Roll | 1 | 1 |  | 2 | Roll | 1 | 1 |  | 2 | Roll | 6 | Roll
10 | Galvanised Strainer Wire, 4mm or 0.157" thick, 25Kg Coil | 30 | 45 | 25 | 100 | Meter | 60 | 30 | 20 | 110 | Meter | 30 | 45 | 25 | 100 | Meter | 310 | Meter
|  | POLOWAT - OUTER ISLAND |  |  |  |  | PULLAP - OUTER ISLAND |  |  |  |  | PULUSUK - OUTER ISLAND |  |  |  |  | OVERALL
ITEM | ITEM DESCRIPTIONS | POLOWAT COMMUNITY HEALTH CENTRE | POLOWAT ELEMENTARY SCHOOL 'BA' BUILDING | SPARES | TOTAL | UNITS | PULLAP CATHOLIC CHURCH BUILDING | PULLAP ELEMENTARY SCHOOL 'A' BUILDING | SPARES | TOTAL | UNITS | PULUSUK CATHOLIC CHURCH BUILDING | PULUSUK MUNICIPAL CENTRE | SPARES | TOTAL | UNITS | TOTAL | UNITS
PACKAGE 5: Base of Tanks, Stand Pipe, Roofing and Exterior of the Building Materials
Base of Tanks and Stand Pipe
1 | Reinforcement 12mm or 0.5" dia. | 25 | 30 | 6 | 61 | Length | 46 | 21 | 6 | 73 | Length | 12 | 30 | 6 | 48 | Length | 182 | Length
2 | PVC Pipe 90mm or 3.5" dia. for faucet support | 2 | 2 | 2 | 6 | Length | 3 | 2 | 2 | 7 | Length | 1 | 2 | 1 | 4 | Length | 17 | Length
3 | Mesh Wire 665 for tank base concrete slab | 30 | 35 | 10 | 75 | m2 | 50 | 20 | 10 | 80 | m2 | 15 | 35 | 10 | 60 | m2 | 215 | m2
4 | Plywood 2.4mx1.2mx12mm or 7.87'x3.94'x0.5" thick (For Form Work) | 3 | 4 | 4 | 11 | Sheet | 7 | 3 | 4 | 14 | Sheet | 2 | 4 | 4 | 10 | Sheet | 35 | Sheet
5 | Treated Timber 4"x2"6 or , 6m or 19.6' Length (For Form Work) | 8 | 9 | 6 | 23 | Length | 13 | 5 | 6 | 24 | Length | 5 | 9 | 6 | 20 | Length | 67 | Length
6 | Treated Timber 2"x2", 6m or 19.6' Length (For Form Work) | 10 | 12 | 8 | 30 | Length | 15 | 7 | 8 | 30 | Length | 6 | 12 | 8 | 26 | Length | 86 | Length
7 | Galvanised Nail 2" or 50mm | 20 | 20 |  | 40 | Kg | 30 | 20 |  | 50 | Kg | 10 | 20 |  | 30 | Kg | 120 | Kg
8 | Galvanised Nail 3" or 75mm | 20 | 20 |  | 40 | Kg | 30 | 20 |  | 50 | Kg | 10 | 20 |  | 30 | Kg | 120 | Kg
9 | Galvanised Nail 4" or 100mm | 20 | 20 |  | 40 | Kg | 30 | 20 |  | 50 | Kg | 10 | 20 |  | 30 | Kg | 120 | Kg
10 | 150mm (or 6 Inches) Concrete Blocks | 140 | 170 | 10 | 320 | No. | 255 | 115 | 10 | 380 | No. | 85 | 170 | 10 | 265 | No. | 965 | No.
11 | Detectable warning tape for underground PVC water pipe | 100 | 100 |  | 200 | Meter | 150 | 100 |  | 250 | Meter | 100 | 100 |  | 200 | Meter | 650 | Meter
12 | Cement Bag (40kg per bag) | 60 | 70 | 20 | 150 | Bags | 115 | 45 | 20 | 180 | Bags | 35 | 70 | 20 | 125 | Bags | 455 | Bags
Roofing & Exterior of the Building Materials
1 | 24 ft or (7.32m) colorbond steel roofing sheets | 40 |  |  | 40 | Sheet |  |  |  | 0 | Sheet |  | 50 |  | 50 | Sheet | 90 | Sheet
2 | 2.4m or 7.87' Colorbond Ridge cap | 8 |  |  | 8 | Length |  |  |  | 0 | Length |  | 10 |  | 10 | Length | 18 | Length
3 | 2.4m or 7.87' Colorbond End flashing | 6 |  |  | 6 | Length |  |  |  | 0 | Length |  | 10 |  | 10 | Length | 16 | Length
4 | Roofing nails (25kg per box) | 2 |  |  | 2 | Box |  |  |  | 0 | Box |  | 2 |  | 2 | Box | 4 | Box
5 | Washers (1000pcs per pkt) | 2 |  |  | 2 | Package |  |  |  | 0 | Package |  | 2 |  | 2 | Package | 4 | Package
6 | Paint - Concrete Sealer (20Litres per Drum) | 4 |  |  | 4 | Drum |  |  |  |  | Drum |  |  |  | 4 | Drum | 8 | Drum
7 | Paint - Pink Primer (4 Litres approximates 1 Gallon) | 5 |  |  | 5 | Gallon |  |  |  |  | Gallon |  |  |  | 5 | Gallon | 10 | Gallon
8 | Paint - Undercoat (4 Litres approximates 1 Gallon) | 5 |  |  | 5 | Gallon |  |  |  |  | Gallon |  |  |  | 5 | Gallon | 10 | Gallon
9 | Paint - Topcoat (4 Litres approximates 1 gallon) | 5 |  |  | 5 | Gallon |  |  |  |  | Gallon |  |  |  | 5 | Gallon | 10 | Gallon
10 | Paintbrush 4" or 100mm | 20 |  |  | 20 | PIECES |  |  |  |  | PIECES |  |  |  | 20 | PIECES | 40 | PIECES
11 | Paint Roller 9" or 225mm with extension pole | 20 |  |  | 20 | PIECES |  |  |  |  | PIECES |  |  |  | 20 | PIECES | 40 | PIECES
12 | Paint Roller Tray 9" | 5 |  |  | 5 | PIECES |  |  |  |  | PIECES |  |  |  | 5 | PIECES | 10 | PIECES
13 | 250mmx35mm or 10"x1.3" Dressed Timber, 6m or 19.6' Length (for fascia boards) | 6 | 8 |  | 14 | Length | 10 | 8 | 2 | 20 | Length | 1 | 8 |  | 9 | Length | 43 | Length