## BoQ
Bill of Quantities (BoQ) Summary
Item | Description | Quantity |  | Unit | Rate TOP (VIP) | Amount in TOP (VIP)
Kanokupolu Revetment Repair and Heightening
1 | Mobilisation and demobilisation | 1 |  | Item
2A | Heightening & repairs of the northernmost 1,350m length of the Kanokupolu revetment - Supply and installation of crushed limestone (1/2-3/4") and armour rock (0.4-0.6m) diameter on the seven severely damaged sites along the northern 1,350m of the revetment that have been identified as shown in Appendix 2 - Design Report. Note: The armour rock comes from item 2C. | 180 | 1/2-3/4" crushed limestone | m3
2B | Repair of the track surface along the 1,350m length revetment - Supply and installation of crushed limestone (1/2-3/4") along the damaged length of the track surface on the revetment. | 60 | 1/2-3/4" crushed limestone | m3
2C | Heightening & repairs of the northernmost 1,350m length of the Kanokupolu revetment - Supply and installation of 0.5m nominal diameter rock (0.4m-0.6m diameter) to heighten the northernmost 1,350m length of the existing 2km revetment. Heightening of the revetment should be to a crest height of 1.5-1.6m RL. Additional heightening is required mainly along the northernmost 300m of the revetment. Note: The revetment rocks that have been dislodged from the revetment but remain onsite can also be used in the heightening and repair of the revetment. | 1350 | Rock (0.4-0.6m) Diameter | m3
3 | Maintenance of 2 non-return valves along the revetment - Maintenance of 2 non-return valves on culverts to prevent flooding of low-lying propoerties on the western side of the wetland during heavy rainfall. Remove rocks from drainage outlets to allow the 2 one-way valves to operate. | 2 |  | Item
Total Cost (TOP)