## Sheet1
Tank to Pump PVC fittings Specification
No# | Quantity | UOM | Materials | Specs | Description
1 | 96 | Nos | 25mm PVC Male Adaptor | PVC Pressure Pipe Fittings
2 | 96 | Nos | 25mm PVC Female Socket | PVC Pressure Pipe Fittings
3 | 200 | Nos | Thread Seal Tape
4 | 96 | Nos | PVC Reducer 25mm to 20mm | PVC Pressure Pipe Fittings
5 | 96 | Nos | PVC Reducer20mm to 15mm | PVC Pressure Pipe Fittings
6 | 450 | Lengths | 25mm PVC Pipe | PVC Pressue Pipe Fittings
7 | 96 | Nos | 25mm Foot Valve | Polyethylene Body offers light weight and corrosion free | For Desalinated use
8 | 96 | Nos | Automatic Pressue Switch | Input Voltage - 110V - 120V | Protects the pump from being damaged during dry running
Max Current - 10A
Size 1 Inch
Starting Pressue - 1,5 (0,15Mpa)
9 | 96 | Nos | PVC Pipe Glue (4oz)
10 | 96 | Nos | 15mm PVC Female Socket | PVC Pressure Pipe Fittings
11 | 96 | Nos | 15mm PVC Slip Coupling | PVC Pressure Pipe Fittings
12 | 280 | Nos | 25mm PVC Elbow | PVC Pressure Pipe Fittings