## Trade Summary
DESCRIPTION | TOTAL VEP (FJD)
PRELIMINARIES
DEMOLITION
GROUND WORKS
IN SITU CONCRETE WORKS
REINFORCEMENT
FORMWORK
BLOCKWORK
CARPENTRY
ROOFING
METALWORK
PAINTING
DRAINAGE
ELECTRICAL SERVICES
TOTAL VEP (FJD)

## Trade Breakup
Bill Ref. | Description | Qty | Unit | Rate VEP | Total VEP (FJD)
PRELIMINARIES
GENERALLY
1A | The Tenderer shall refer to the Specification and Drawings for full particulars and descriptions of workmanship and materials and shall include for the full intent and meaning thereof in the prices of items herein |  | Note
DRAWINGS
1B | The Contractor is referred to the Drawing Register attached to the back of this Bill of Quantities for the drawings and their revision or issue references used in the preparation of this document. |  | Note
SPECIFICATION
1C | The Contractor is referred to the Specification for full descriptions of materials, workmanship, etc. and shall allow here or in his prices for all costs incurred in connection therewith |  | Note
MEASUREMENT AND PRICES
1D | This Bill of Quantities is in an abbreviated format and as such has not been measured in accordance with a standard method of measurement |  | Note
1E | Prices are to reflect this document as a "Builders Bill" only and Contractors shall include for all works not measured nor noted but deemed necessary for the construction and completion of the project in full compliance with all Tender Documents |  | Note
DESCRIPTION OF THE SITE
1F | The site is situated at Beumount Road, Narere, Suva, Fiji Islands |  | Note
1G | The Contractor will be deemed to have visited the site before tendering and inspected all existing structures and conditions, adjacent or abutting buildings, trial excavations and similar. |  | Note
LIMITS OF BUILDING SITE
1H | The area of the site for the Contractor's use shall be limited to those areas as shown on the drawings and as directed on site. The Contractor's use includes site establishment, sheds, working and storage areas, vehicular access and parking, temporary fencing and the like. |  | Note
PRICING OF PRELIMINARIES & CONDITIONS OF CONTRACT
2A | It is the Tenderers' obligation to refer to all of the tender documents in pricing the Bill of Quantities and to allow for any cost implications in connection with the various contractual conditions and requirements referred to therein. |  | Note
BILLS OF QUANTITIES
Qualification
2B | This Bill of Quantities has been measured off drawings as noted at the back of this document. Tenderers' are to note that some Tender Drawings may contain revisions to those documents used in the preparation of this Bill of Quantities. Tenderer's are advised to price measured items as per these Bills. Any necessary adjustments between the Bills and Tender Documents will be negotiated with the successful Tenderer. |  | Note
Status
2C | This Bill of Quantities shall form part of the Contract only to the extent provided in the Contract. |  | Note
Generally
2D | This Bill of Quantities is in an abbreviated format and as such has not been measured in accordance with a standard method of measurement |  | Note
2E | The quantities have been measured in accordance with the Specification and from the Drawings listed in the Specification. |  | Note
2F | Unless otherwise stated, quantities have been measured net as fixed in position. |  | Note
Trade Names
2G | Where trade names are stated in this Bill of Quantities an approved equivalent may be used if approved by the Architect/Superintendent/Contract Administrator except where otherwise noted in the Specification |  | Note
Provisional Quantities
3A | Where Provisional Quantities are given in the Bill of Quantities the work shall be remeasured in accordance with Specification and Conditions of Contract. |  | Note
PRICES GENERALLY; SUPPLY AND FIX (GENERAL) CONTRACT
3B | Prices shall include for labour and all costs in connection therewith including labour in square, raking, splay and circular cutting, drilling, setting, fitting and fixing of materials and goods in position; handling, hoisting, lowering on site; forming of ends, angles, returned ends and the like and junctions between straight and raking and/or circular work; for custom duties, royalties, payroll tax, overtime, bonus and incentive payments, establishment costs, overhead and trading loan costs, Contractor's premises, administration and office personnel, processing of variations; profit, plant and equipment, protection of work against damage; and for any expense incurred in complying with the requirements of the Contract. |  | Note
3C | Prices shall include the supply and delivery of all materials, unless specially noted otherwise. |  | Note
3D | The Contractor shall price every item that has a value and use realistic rates to facilitate accurate costing of Variations and Claims. Unpriced items will be deemed to have their cost included elsewhere or to be of Nil value. Unrealistic rates in the submitted priced Bill will be subject to adjustment. |  | Note
TAXES AND RELATED CHARGES
3E | All rates included in this Bill of Quantities shall include for all related costs (e.g. overheads, profit, attendance, compliance with all legislative and statutory requirements and related charges (FNPF etc.) but shall be exclusive of the contractor's obligations for VAT (refer to the General Conditions of Contract and Specifications for calculations of the applicable VAT) |  | Note
DIMENSIONS
3F | All dimensions given in item descriptions are in mm unless otherwise described. |  | Note
ABBREVIATIONS
4A | Where the following abbreviations have been used in this Bill of Quantities they shall have the meaning as shown below: |  | Note
4B | approx. - approximately
4C | AS - Australian Standard
4D | BMT - base metal thickness
4E | CFC - Compressed Fibre Cement
4F | CHS - Circular Hollow Section
4G | cp - chromium plated
4H | dia. - diameter
4J | Det. - detail
4K | Dwg. - drawing
4L | EA - equal angle
4M | exc. - exceeding
4N | excl. - excluding/exclusive
4P | FRC - Fibre Reinforced Concrete
4Q | fs - finished size
4R | FWG - floor waste gully
4S | galv. - galvanized
4T | gsm - grams per square metre
4U | HMR - Highly Moisture Resistant
4V | HW - hardwood
4W | ID - internal diameter
4X | io - inspection opening
4Y | incl. - including/inclusive
4Z | KDHW - kiln dried hardwood
4AA | Kg - kilogram
4BB | kPa - kilopascal
5A | kN - kilonewton
5B | m - metre
5C | mm - millimetre
5D | m2 - square metre
5E | m3 - cubic metre
5F | max. - maximum
5G | min. - minimum
5H | MDF - Medium Density Fibreboard
5J | MGP - machine grade pine
5K | MPa - megapascal
5L | ms - mild steel
5M | nb - nominal bore
5N | No. - number
5P | OD - outside diameter
5Q | PFC - Parallel Flange Channel
5R | pm - pressed metal
5S | ref. - reference
5T | RHS - Rectangular Hollow Section
5U | RL - Reduced Level
5V | RSA - Rolled Steel Angle
5W | RSC - Rolled Steel Channel
5X | Sect. - Section
5Y | s.s. - stainless steel
5Z | scp - satin chromium plated
5AA | SHS - Square Hollow Section
5BB | swd - softwood
5CC | t - tonne
6A | TFB - Tapered Flange Beam
6B | TFC - Tapered Flange Channel
6C | UA - Unequal angle
6D | UB - Universal Beam
6E | UC - Universal Column
6F | um - micrometre
6G | uPVC - unplasticized polyvinyl chloride
6H | vc - vitrified clay
6J | WB - Welded Beam
6K | WC - water closet
6L | QS - Quantity Surveyor
PRELIMINARIES & GENERAL REQUIREMENTS
Note the following items are assumed to be provided by the Principal/Employer are NOT required to be priced by the Contractor
6M | Toilet Facilities |  | Note
6N | Storage area for tools |  | Note
6P | Area for meals |  | Note
6Q | Power and water conncetion |  | Note
6R | All hoarding and safety signage |  | Note
CONTARCTOR'S PRELIMINARY & GENERAL REQUIREMENTS
6S | Construction management including site management staff and support labour | 1 | Item
6T | Commonly shared construction plant and equipment | 1 | Item
6U | Materials Handling (Vertical and Horizontal Movement from Client stores on site or delivery area on site) | 1 | Item
6V | Access / Scaffolding | 1 | Item
7A | Other temporary facilities and services | 1 | Item
7B | Quality monitoring, recording and inspections | 1 | Item
7C | Safety, health and environmental management | 1 | Item
7D | Insurances, bonds, guarantees and warranties | 1 | Item
7E | Contractor’s statutory fees and charges | 1 | Item
7F | Testing and commissioning | 1 | Item
7G | Others.......to be scheduled by the Contractor if necessary | 1 | Item
7H | ............................................................................. | 1 | Item
7J | ............................................................................. | 1 | Item
7K | ............................................................................. | 1 | Item
7L | ............................................................................. | 1 | Item
DEMOLITION
GENERALLY
Drawings & Specification
8A | The Tenderer shall refer to the Drawings and Specification for full particulars and descriptions of workmanship and materials and shall include for the full intent and meaning thereof in the prices of items herein. The Contractor is referred to the Drawing Register attached to the back of this Bill of Quantities for the drawings and their revision or issue references used in the preparation of this document. |  | Note
Method of Measurement
8B | This Bill of Quantities is in an abbreviated format and as such has not been measured in accordance with a standard method of measurement |  | Note
Dimensions
8C | All dimensions given in item descriptions are in mm unless otherwise described. |  | Note
TAXES AND RELATED CHARGES
8D | All rates included in this Bill of Quantities shall include for all related costs (e.g. overheads, profit, attendance, compliance with all legislative and statutory requirements and related charges (FNPF etc.) but shall be exclusive of the contractor's obligations for VAT (refer to the General Conditions of Contract and Specifications for calculations of the applicable VAT) |  | Note
MEASUREMENT AND PRICES
8E | Prices are to reflect this document as a "Builders Bill" only and Contractors shall include for all works not measured nor noted but deemed necessary for the construction and completion of the project in full compliance with all Tender Documents |  | Note
Measurement and prices are deemed to include for:
8F | Removing all rubbish and debris, making good to work disturbed, temporary shoring (Other than designed shoring or similar items). |  | Note
9A | Wheeling, basketing or hoisting out demolished material prior to disposal, keeping area free from debris and falling materials, stockpiling demolished material on site prior to removal from site.
GENERAL ITEMS
9B | Allow for inspections as specified | 1 | Item
9C | Disconnecting and sealing off services not documented | 1 | Item
DEMOLITION
Zone B
9D | Demolish existing concrete footpath complete with steps/stairs/ramps and dispose | 15 | m2
9E | Demolish existing excess concrete along floor slab, dispose and make good | 2 | m2
9F | Demolish existing concrete slab to allow C1/F1 - 375mm dia pad, dispose and make good | 5 | no.
9G | Remove existing road kerbs and relocate to allow 3m wide driveway | 8.5954 | m
9H | Remove existing gravel to allow for new footpath works | 16 | m2
Zone D
9J | Demolish existing concrete slab to allow C1/F1 - 375mm dia pad and make good | 3 | no.
GROUND WORKS
GENERALLY
Drawings & Specification
10A | The Tenderer shall refer to the Drawings and Specification for full particulars and descriptions of workmanship and materials and shall include for the full intent and meaning thereof in the prices of items herein. The Contractor is referred to the Drawing Register attached to the back of this Bill of Quantities for the drawings and their revision or issue references used in the preparation of this document. |  | Note
Method of Measurement
10B | This Bill of Quantities is in an abbreviated format and as such has not been measured in accordance with a standard method of measurement |  | Note
Dimensions
10C | All dimensions given in item descriptions are in mm unless otherwise described. |  | Note
TAXES AND RELATED CHARGES
10D | All rates included in this Bill of Quantities shall include for all related costs (e.g. overheads, profit, attendance, compliance with all legislative and statutory requirements and related charges (FNPF etc.) but shall be exclusive of the contractor's obligations for VAT (refer to the General Conditions of Contract and Specifications for calculations of the applicable VAT) |  | Note
MEASUREMENT AND PRICES
10E | Prices are to reflect this document as a "Builders Bill" only and Contractors shall include for all works not measured nor noted but deemed necessary for the construction and completion of the project in full compliance with all Tender Documents |  | Note
Measurement and prices are deemed to include for:
10F | Compacting excavated surfaces, keeping excavation sides plumb, backfilling, wheeling, basketing or hoisting out excavated material prior to disposal, consolidating and disposing surplus spoil as directed |  | Note
GENERAL ITEMS
11A | Allow for inspections as specified | 1 | Item
DETAILED EXCAVATION
Zone A
DETAILED EXCAVATION; in material as found
11B | Excavate for isolated pad footings [C1/F1] | 2 | m3
11C | Excavate for slab thickening [SET1] | 1 | m3
11D | 150mm thick compacted hardfill under slabs | 4 | m2
11E | 50mm thick sand blinding over hardfill | 4 | m2
11F | 200 microns visqueen dpc over 50mm thick sand blinding | 4 | m2
Zone B
DETAILED EXCAVATION; in material as found - Walkways
11G | Excavate for isolated pad footings [C1/F1] | 9 | m3
11H | Excavate for strip footing [SF1] | 3 | m3
11J | Excavate for slab thickening [SET1, SET2 & SET3] | 4 | m3
11K | 150mm thick compacted hardfill under slabs | 74 | m2
11L | 50mm thick sand blinding over hardfill | 74 | m2
11M | 200 microns visqueen dpc over 50mm thick sand blinding | 74 | m2
Existing Driveway Widening
11N | Excavate for widening existing roadway to allow 3m driveway | 1 | m3
11P | Allow to compact 150mm thick gravelling relocated from area allowing new footpath. Assume existing gravel reused. | 7 | m2
Zone C
DETAILED EXCAVATION; in material as found
11Q | Excavate for isolated pad footings | 8 | m3
Zone D
DETAILED EXCAVATION; in material as found
12A | Excavate for isolated pad footings | 5 | m3
12B | Excavate for slab thickening [SET1] | 1 | m3
12C | 150mm thick compacted hardfill under slabs | 3 | m2
12D | 50mm thick sand blinding over hardfill | 3 | m2
12E | 200 microns visqueen dpc over 50mm thick sand blinding | 3 | m2
IN SITU CONCRETE WORKS
GENERALLY
Drawings & Specification
13A | The Tenderer shall refer to the Drawings and Specification for full particulars and descriptions of workmanship and materials and shall include for the full intent and meaning thereof in the prices of items herein. The Contractor is referred to the Drawing Register attached to the back of this Bill of Quantities for the drawings and their revision or issue references used in the preparation of this document. |  | Note
Method of Measurement
13B | This Bill of Quantities is in an abbreviated format and as such has not been measured in accordance with a standard method of measurement |  | Note
Dimensions
13C | All dimensions given in item descriptions are in mm unless otherwise described. |  | Note
TAXES AND RELATED CHARGES
13D | All rates included in this Bill of Quantities shall include for all related costs (e.g. overheads, profit, attendance, compliance with all legislative and statutory requirements and related charges (FNPF etc.) but shall be exclusive of the contractor's obligations for VAT (refer to the General Conditions of Contract and Specifications for calculations of the applicable VAT) |  | Note
MEASUREMENT AND PRICES
13E | Prices are to reflect this document as a "Builders Bill" only and Contractors shall include for all works not measured nor noted but deemed necessary for the construction and completion of the project in full compliance with all Tender Documents |  | Note
13F | Measurement and prices deemed to include for: Supply and placing in position; making good after removal of formwork and casting in all required items; additional concrete required to conform to structural and excavated tolerances; pour joints and joints shown on the drawings that do not require formwork; scabbling |  | Note
14A | Measurement and prices for concrete shall, unless otherwise stated, be deemed to include for mixing, transporting, hoisting, handling and compacting by mechanical vibration or any other method, bridging footings over new and existing service pipes and the like as required, junctions between concrete of different classes and/or types, packing around floor ducting, conduits, etc. as required, initial screeding to receive subsequent finishes, secondary pours for infill slabs, pouring strips and the like, roughening and cleaning including all associated work at pour joints as required, bonding fresh and hardened concrete, cutting away, coring or forming holes as required by all trades |  | Note
14B | Measurement and prices for reinforced concrete shall be deemed to include for packing around reinforcement. |  | Note
14C | Measurement and prices deemed to include for: temporary grounds, and for screeding off to a true surface ready to receive subsequent finishes' for intergral finishes. |  | Note
14D | Prices for concrete works described as 'placed on ground' or 'placed between excavated faces' shall also include for preparation works, all loss or wastage of concrete due to any irregularities in the excavated face and for all additional concrete required as a result of maintaining faces of excavation and for any formwork which may be required where excavated faces are not stable. |  | Note
14E | All concrete is placed into formwork unless otherwise stated. |  | Note
14F | The prices for slabs described as having an average ('av') thickness and/or graded to falls and/or cross falls will be deemed to include for screeding to the required minimum and maximum thicknesses and for providing any necessary temporary screeds, rules, etc. |  | Note
14G | Quantities are measured nett with no allowance in for waste |  | Note
GENERAL ITEMS
14H | Allow for inspections as specified | 1 | Item
14J | Allow for all costs of scabbling concrete as required | 1 | Item
15A | Allow for all costs of cleaning rough surfaces | 1 | Item
REINFORCED CONCRETE; GRADE 25 MPa to:
Zone A
15B | Mass concrete to Isolated pad footings [C1/F1] | 2 | m3
15C | Slab thickening [SET1] | 1 | m3
15D | 100mm thick reinforced concrete slab | 1 | m3
Zone B
15E | Mass concrete to Isolated pad footings [C1/F1] | 9 | m3
15F | Strip footing [SF1] | 2 | m3
15G | Slab thickening [SET1, SET2 & SET3] | 4 | m3
15H | Slab thickening [F2] to ramps | 2 | m3
15J | 100mm thick reinforced concrete slab | 6 | m3
15K | 100mm thick reinforced concrete slab to ramps | 4 | m3
Zone C
15L | Mass concrete to Isolated pad footings [C1/F1 and C2/F2] | 8 | m3
Zone D
15M | Mass concrete to Isolated pad footings [C1/F1 and C2/F2] | 5 | m3
15N | Slab thickening [SET1] | 1 | m3
15P | 100mm thick reinforced concrete slab | 1 | m3
INTEGRAL FINISHES
Zone A
15Q | Steel trowel finish to top of post footings (375 dia overall) [C1/F1] | 17 | no.
15R | Steel trowel finish to edges of Slab thickening [SET1] | 7 | m
15S | Exposed aggregate finish to 100mm thick reinforced concrete slab | 4 | m2
Zone B
16A | Steel trowel finish to top of post footings (375 dia overall) [C1/F1] | 108 | no.
16B | Steel trowel finish to edges of Slab thickening [SET1, SET2 & SET3] | 13 | m2
16C | Steel trowel finish to edges of Slab thickening Slab thickening [F2] to ramps | 11 | m2
16D | Exposed aggregate finish to100mm thick reinforced concrete slab | 54 | m2
16E | Exposed aggregate finish to100mm thick reinforced concrete slab to ramps | 34 | m2
Zone C
16F | Steel trowel finish to top of post footings (375 dia overall) [C1/F1] | 8 | no.
16G | Steel trowel finish to top of post footings (700 dia overall) [C2/F2] | 20 | no.
Zone D
16H | Steel trowel finish to top of post footings (375 dia overall) [C1/F1] | 8 | no.
16J | Steel trowel finish to top of post footings (700 dia overall) [C2/F2] | 13 | no.
16K | Steel trowel finish to edges of Slab thickening [SET1] | 4 | m
16L | Exposed aggregate finish to 100mm thick reinforced concrete slab | 3 | m2
REINFORCEMENT
GENERALLY
Drawings & Specification
17A | The Tenderer shall refer to the Drawings and Specification for full particulars and descriptions of workmanship and materials and shall include for the full intent and meaning thereof in the prices of items herein. The Contractor is referred to the Drawing Register attached to the back of this Bill of Quantities for the drawings and their revision or issue references used in the preparation of this document. |  | Note
Method of Measurement
17B | This Bill of Quantities is in an abbreviated format and as such has not been measured in accordance with a standard method of measurement |  | Note
Dimensions
17C | All dimensions given in item descriptions are in mm unless otherwise described. |  | Note
TAXES AND RELATED CHARGES
17D | All rates included in this Bill of Quantities shall include for all related costs (e.g. overheads, profit, attendance, compliance with all legislative and statutory requirements and related charges (FNPF etc.) but shall be exclusive of the contractor's obligations for VAT (refer to the General Conditions of Contract and Specifications for calculations of the applicable VAT) |  | Note
MEASUREMENT AND PRICES
17E | Prices are to reflect this document as a "Builder's Bill" only and Contractors shall include for all works not measured nor noted but deemed necessary for the construction and completion of the project in full compliance with all Tender Documents |  | Note
17F | Measurement and prices deemed to include for: cleaning, fabrication, placing, the provision of all necessary temporary fixings and supports including tie wire and chair supports, rolling margins and laps other than laps shown on drawings'. |  | Note
18A | Measurement and prices for reinforcement shall be deemed to include for tying line to bundled bars. |  | Note
18B | Measurement and prices for fabric reinforcement shall be deemed to include for placing laps for the purpose of joining or splicing sheets of the same type of fabric reinforcement together. |  | Note
18C | Allowance for bends, hooks, cranks and the like on bar reinforcement have been measured in accordance with the minimum requirements as set out in A.S. 3600. The Contractor shall be deemed to have allowed here or in the prices for any additional allowances required to suit particular fabrication requirements. |  | Note
18D | Prices shall include for all necessary site cutting, site bending, site welding, and similar items where detailed on the drawings. The Contractor shall be deemed to have allowed here or in the prices for any additional site work required to suit particular construction requirements. |  | Note
18E | The mass of reinforcement stated herein is net theoretical mass with no allowance for rolling margin. Rates are to include for rolling margin |  | Note
18F | Prices shall include for site cutting, site bending, site welding etc. in accordance with and to suit the Contractor's particular construction programme and site methodology. |  | Note
GENERAL ITEMS
18G | All necessary test certificates and test as specified | 1 | Item
18H | Inspections as specified | 1 | Item
18J | Preparation of all bending schedules as specified | 1 | Item
Grade 300 Bar Reinforcement to:
Zone A
18K | D16 spikes to Isolated pad footings | 0.032191 | tonne
18L | D10 and D12 bars to 100mm thick reinforced concrete Slab and Slab Thickening [SET1] | 0.027458 | tonne
18M | Extra Value for Drill and epoxy D10 bars 100mm minimum into existing slab | 10 | no.
Zone B
19A | D16 spikes to Isolated pad footings | 0.20451 | tonne
19B | D16 bars with R10 ties at 200crs to Strip footing [SF1] | 0.085576 | tonne
19C | D12 starter bars to Strip Footing [SF1] | 0.018861 | tonne
19D | D10 and D12 bars to Slab and Slab thickening [SET1, SET2 & SET3] | 0.25248 | tonne
19E | D10 and D12 bars to 100mm thick reinforced concrete slab to ramps and thickening [F2] | 0.12469 | tonne
19F | Extra Value for Drill and epoxy D10 bars 100mm minimum into existing slab | 172 | no.
Zone C
19G | D16 spikes to Isolated pad footings | 0.071957 | tonne
Zone D
19H | D16 spikes to Isolated pad footings | 0.052074 | tonne
19J | D10 and D12 bars to 100mm thick reinforced concrete Slab and Slab Thickening [SET1] | 0.01514 | tonne
19K | Extra Value for Drill and epoxy D10 bars 100mm minimum into existing slab | 10 | no.
Mesh Reinforcement to:
Zone A
19L | 665 mesh to 100mm thick reinforced concrete slab | 4 | m2
Zone B
19M | 665 mesh to 100mm thick reinforced concrete slab | 54 | m2
19N | 665 mesh to 100mm thick reinforced concrete slab to ramps | 34 | m2
Zone D
19P | 665 mesh to 100mm thick reinforced concrete slab | 3 | m2
FORMWORK
GENERALLY
Drawings & Specification
20A | The Tenderer shall refer to the Drawings and Specification for full particulars and descriptions of workmanship and materials and shall include for the full intent and meaning thereof in the prices of items herein. The Contractor is referred to the Drawing Register attached to the back of this Bill of Quantities for the drawings and their revision or issue references used in the preparation of this document. |  | Note
Method of Measurement
20B | This Bill of Quantities is in an abbreviated format and as such has not been measured in accordance with a standard method of measurement |  | Note
Dimensions
20C | All dimensions given in item descriptions are in mm unless otherwise described. |  | Note
TAXES AND RELATED CHARGES
20D | All rates included in this Bill of Quantities shall include for all related costs (e.g. overheads, profit, attendance, compliance with all legislative and statutory requirements and related charges (FNPF etc.) but shall be exclusive of the contractor's obligations for VAT (refer to the General Conditions of Contract and Specifications for calculations of the applicable VAT) |  | Note
MEASUREMENT AND PRICES
20E | Prices are to reflect this document as a "Builder's Bill" only and Contractors shall include for all works not measured nor noted but deemed necessary for the construction and completion of the project in full compliance with all Tender Documents |  | Note
21A | Measurement and prices deemed to include for: all necessary boarding, supports, erecting, framing, temporary cambering, cutting, perforations for reinforcing bars, bolts, straps, ties, hangers, pipes and similar, angles, removal, cleaning, wetting and treatment with separating agent before placing concrete, chamfered edges and splayed internal angles up to 50 mm wide on face, forming drip grooves, filling tie bolt holes, strutting left after removal of formwork'. |  | Note
21B | Measurement and prices for Formwork shall be deemed to include for all raking and circular cutting, cutting around steel sections and temporary openings to permit inspections before concrete is placed. |  | Note
21C | Measurement and prices deemed to include for formwork to chamfered edges and splayed internal angles and drip grooves up to 50mm wide on face |  | Note
21D | All formwork reference types stated herein refer to AS 3610 and the specification. |  | Note
21E | In addition, prices for formwork systems shall include for all narrow widths caused by junctions with attached formed surfaces; all necessary raking and circular cutting of forms including junctions with other structural elements. |  | Note
21F | Prices for formwork systems shall include for all designed form board setout of sheets as required. |  | Note
21G | Formwork has been measured to the net contact surface unless otherwise stated and no allowance has been made for the overlap of formwork at angles. |  | Note
GENERAL ITEMS
21H | Inspections as specified | 1 | Item
Conventional Formwork - Class 3 Finish to:
Zone A
21J | Edge of Slab thickening, 300-400mm high [SET1] | 3 | m2
Zone B
21K | Edge of slab thickening not exceeding 200mm [SF1] | 13 | m
22A | Edge of Slab thickening, 300-400mm high [SET1, SET2 & SET3] | 29 | m2
22B | Sides of Slab thickening [F2] to ramps | 11 | m2
Zone D
22C | Edge of Slab thickening, 300-400mm high [SET1] | 2 | m2
BLOCKWORK
GENERALLY
Drawings & Specification
23A | The Tenderer shall refer to the Drawings and Specification for full particulars and descriptions of workmanship and materials and shall include for the full intent and meaning thereof in the prices of items herein. The Contractor is referred to the Drawing Register attached to the back of this Bill of Quantities for the drawings and their revision or issue references used in the preparation of this document. |  | Note
Method of Measurement
23B | This Bill of Quantities is in an abbreviated format and as such has not been measured in accordance with a standard method of measurement |  | Note
Dimensions
23C | All dimensions given in item descriptions are in mm unless otherwise described. |  | Note
TAXES AND RELATED CHARGES
23D | All rates included in this Bill of Quantities shall include for all related costs (e.g. overheads, profit, attendance, compliance with all legislative and statutory requirements and related charges (FNPF etc.) but shall be exclusive of the contractor's obligations for VAT (refer to the General Conditions of Contract and Specifications for calculations of the applicable VAT) |  | Note
WORK IN OTHER SECTIONS
23E | REINFORCEMENT' - Starter bars for Masonry walls |  | Note
MEASUREMENT AND PRICES
23F | Prices are to reflect this document as a "Builder's Bill" only and Contractors shall include for all works not measured nor noted but deemed necessary for the construction and completion of the project in full compliance with all Tender Documents |  | Note
24A | Measurement and prices deemed to include for: leaving loose bricks or blocks for and cleaning out cavities, leaving weep holes, forming cavities, forming rebated reveals and pointing and cleaning down to reveals where necessary; fractional size blocks, plain and plain return blocks and similar blocks, all necessary hand or machine cutting, cutting to form bond, cutting or forming chases for edges of floor slabs, concrete or steel beams and the like, cutting or leaving holes and openings at recesses for and building in pipes, conduits, sleeves and similar as required for all trades; leaving surfaces rough or raking out joints for plastering and flashings, knocking off angles in preparation for plastering, bedding frames or plates, building in joists, bearers, or similar, temporary supports to openings lintels and the like, templates, and for all necessary making good'. |  | Note
24B | In addition to the prices clause for masonry generally, prices for blockwork will be deemed to include for:- standard, fractional, solid and special blocks as required, threading blocks over reinforcing rods, bands of blocks as of a course height different to that of the general course height to make up heights of walls, solid blocks or core filling of hollow blocks to receive fixings for fittings, sanitary fixtures and the like and where chases are required |  | Note
24C | In addition to the prices clause for masonry generally, prices for blockwork shall be deemed to including for sealing penetrations in masonry walls, at junctions and penetrations as required to create and air tight seal. |  | Note
24D | In addition to the foregoing prices clauses, prices for masonry will be deemed to include for all ties and anchors at junctions, intersections and corners or masonry |  | Note
GENERAL ITEMS
24E | Inspections as specified | 1 | Item
150mm series blockwork to Sub:
Zone B
24F | Strip footing [SF1] | 3 | m2
24G | 17.5Mpa corefill to blockwork | 1 | m3
25A | Reinforcement to blockwork - measured under Reinforcement trade [SF1] |  | note
CARPENTRY
GENERALLY
Drawings & Specification
26A | The Tenderer shall refer to the Drawings and Specification for full particulars and descriptions of workmanship and materials and shall include for the full intent and meaning thereof in the prices of items herein. The Contractor is referred to the Drawing Register attached to the back of this Bill of Quantities for the drawings and their revision or issue references used in the preparation of this document. |  | Note
Method of Measurement
26B | This Bill of Quantities is in an abbreviated format and as such has not been measured in accordance with a standard method of measurement |  | Note
Dimensions
26C | All dimensions given in item descriptions are in mm unless otherwise described. |  | Note
TAXES AND RELATED CHARGES
26D | All rates included in this Bill of Quantities shall include for all related costs (e.g. overheads, profit, attendance, compliance with all legislative and statutory requirements and related charges (FNPF etc.) but shall be exclusive of the contractor's obligations for VAT (refer to the General Conditions of Contract and Specifications for calculations of the applicable VAT) |  | Note
MEASUREMENT AND PRICES
26E | Prices are to reflect this document as a "Builders Bill" only and Contractors shall include for all works not measured nor noted but deemed necessary for the construction and completion of the project in full compliance with all Tender Documents |  | Note
26F | Work fixed by nailing unless described otherwise |  | Note
Measurement and prices are deemed to include for:
26G | Labours such as rebating, checking, grooving, chamfering, splaying, bevelling, tapering, bullnosing, tapering, moulding and similar items |  | Note
27A | All labours in framing, notching and fitting around projections, pipes, light fittings, hatches, grilles and similar items |  | Note
GENERAL ITEMS
27B | Inspections as specified | 1 | Item
27C | Providing warranties as required | 1 | Item
27D | Submissions as specified | 1 | Item
27E | Samples as specified | 1 | Item
27F | Maintenance manuals as specified | 1 | Item
Zone A
COLUMNS/POSTS
27G | Structural Timber Posts; 125dia Fiji C-Select H4 preservative treated pine posts [3/3m,3/3.3m,7/3.6m,2/3.9m & 2/4.2m] | 54 | m
ROOF FRAMING
Structural framing timber generally; Fiji C-select, Stress Grade F8 seasoned and preservative treated
Grid 1-4
27H | Ex 150 x 50 timber beams fixed to posts with 2xM16 bolt and nut. Beam check 20mm into post. | 15 | m
27J | Ex 100 x 50 timber rafters at 900crs max | 23 | m
27K | Ex 75 x 50 purlins at 750crs max | 30 | m
27L | Ex 75 x 50 timber packer fixed to the end of rafters/overhang for fascia board connection | 18 | m
Bolts and connections; refer Structural Details (ref dwg. S117 & S118)
Bolted connections
27M | M16 x 180mm long Bolt and nut (post and beam connection) | 8 | no
Galvanised Strap connections
28A | 2 x 100 long nails skewed to beam and 350 x 37 x 1.2mm galv. strap; 3 - 3.15 dia x 38mm long clout nails in each leg (rafter to beam) | 18 | no
28B | 1 -75mm purlin screw; 275 x 37 x 1.2mm galv. strap; 3 - 3.15 dia x 38mm long clout nails in each leg (purlin to rafter) | 40 | no
Cross bracing
28C | 25x1.2mm galv. strap cross brace with 3­3.15Ø x 1.2mm x 30mm nails per crossing and 6-3.15 x 1.2mm nails at ends | 9 | m
Roof 1
28D | Ex 150 x 50 timber beams fixed to posts with 2xM16 bolt and nut. Beam check 20mm into post. | 11 | m
28E | Ex 100 x 50 timber rafters at 900crs max | 21 | m
28F | Ex 75 x 50 purlins at 750crs max | 23 | m
28G | Ex 75 x 50 timber packer fixed to the end of rafters/overhang for fascia board connection | 14 | m
Bolts and connections; refer Structural Details (ref dwg. S117 & S118)
Bolted connections
28H | M16 x 180mm long Bolt and nut (post and beam connection) | 12 | no
Galvanised Strap connections
28J | 2 x 100 long nails skewed to beam and 350 x 37 x 1.2mm galv. strap; 3 - 3.15 dia x 38mm long clout nails in each leg (rafter to beam) | 16 | no
28K | 1 -75mm purlin screw; 275 x 37 x 1.2mm galv. strap; 3 - 3.15 dia x 38mm long clout nails in each leg (purlin to rafter) | 36 | no
Cross bracing
29A | 25x1.2mm galv. strap cross brace with 3­3.15Ø x 1.2mm x 30mm nails per crossing and 6-3.15 x 1.2mm nails at ends | 8 | m
Roof 2
29B | Ex 150 x 50 timber rafters bolted to Posts with 2/M16 bolt and nut. Rafters check 20mm into post. | 6 | m
29C | Ex 150 x 50 timber rafters dyna bolted to existing wall | 2 | m
29D | Ex 75 x 50 purlins at 750crs max | 13 | m
29E | Ex 75 x 50 timber packer fixed to the end of rafters for fascia board connection | 5 | m
Bolts and connections; refer Structural Details
Bolted connections
29F | M16 x 200mm long Bolt and nut (post and rafter connection) | 2 | no
29G | M16 x 150mm long dyna bolt to existing wall (rafter to concrete wall connection) | 3 | no
Multi-Grips connections; 100x36x36mm galv. fixed with 35 x 3.15 dia. nails in all holes
29H | 150 x 50mm rafters to Existing Fascia board | 5 | no
Galvanised Strap connections
29J | 1 -75mm purlin screw; 275 x 37 x 1.2mm galv. strap; 3 - 3.15 dia x 38mm long clout nails in each leg (purlin to rafter) | 15 | no
Cross bracing (ref dwg. S102 R01)
29K | 25x1.2mm galv. strap cross brace with 3­3.15Ø x 1.2mm x 30mm nails per crossing and 6-3.15 x 1.2mm nails at ends | 9 | m
Grid 7 -11
29L | Ex 150 x 50 timber beams fixed to posts with 2xM16 bolt and nut. Beam check 20mm into post. | 10 | m
30A | Ex 100 x 50 timber wall plate dyna bolted with M16 x 150mm long dyna bolts to existing RC Wall at 600crs | 10 | m
30B | Ex 100 x 50 timber rafters at 900crs max | 28 | m
30C | Ex 75 x 50 purlins at 750crs max | 38 | m
30D | Ex 75 x 50 timber packer fixed to the end of rafters/overhang for fascia board connection | 15 | m
Bolts and connections; refer Structural Details (ref dwg. S104)
Bolted connections
30E | M16 x 180mm long Bolt and nut (post and beam connection) | 10 | no
30F | M16 x 150mm long dyna bolt to existing wall (wall plate connection) | 16 | no
Multi-Grips connections; 100x36x36mm galv. fixed with 35 x 3.15 dia. nails in all holes
30G | 100 x 50mm rafters to 100 x 50mm wall plate | 22 | no
30H | 75 x 50mm fascia packer timber to 100 x 50mm wall plate | 2 | no.
Galvanised Strap connections
30J | 2 x 100 long nails skewed to beam and 350 x 37 x 1.2mm galv. strap; 3 - 3.15 dia x 38mm long clout nails in each leg (rafter to beam) | 11 | no
30K | 1 -75mm purlin screw; 275 x 37 x 1.2mm galv. strap; 3 - 3.15 dia x 38mm long clout nails in each leg (purlin to rafter) | 52 | no
Cross bracing (ref dwg. S102 R01)
30L | 25x1.2mm galv. strap cross brace with 3­3.15Ø x 1.2mm x 30mm nails per crossing and 6-3.15 x 1.2mm nails at ends | 16 | m
FASCIA & BARGE BOARDS
10mm Fibre cement fascia/barge board screw fixed to timber framing
31A | Grid 1-4; 120mm high | 20 | m
31B | Roof 1; 120mm high | 17 | m
31C | Roof 2; 170mm high | 6 | m
31D | Grid 7 -11; 120mm high | 15 | m
Zone B
COLUMNS/POSTS
31E | Structural Timber Posts; 125dia Fiji C-Select H4 preservative treated pine posts [25/3m,32/3.3m,41/3.6m,10/3.9m] | 368 | m
ROOF FRAMING
31F | All bolts, nuts, washers and coach screws/bolts to be Galvanized 4.8
Structural framing timber generally; Fiji C-select, Stress Grade F8 seasoned and preservative treated
Grid 1-2
31G | Ex 150 x 50 timber beams fixed to posts with 2xM16 bolt and nut. Beam check 20mm into post. | 8 | m
31H | Ex 100 x 50 timber rafters at 900crs max | 12 | m
31J | Ex 75 x 50 purlins at 750crs max | 16 | m
31K | Ex 75 x 50 timber packer fixed to the end of rafters/overhang for fascia board connection | 11 | m
Bolts and connections; refer Structural Details (ref dwg. S117 & S118)
Bolted connections
31L | M16 x 180mm long Bolt and nut (post and beam connection) | 10 | no
Galvanised Strap connections
32A | 2 x 100 long nails skewed to beam and 350 x 37 x 1.2mm galv. strap; 3 - 3.15 dia x 38mm long clout nails in each leg (rafter to beam) | 10 | no
32B | 1 -75mm purlin screw; 275 x 37 x 1.2mm galv. strap; 3 - 3.15 dia x 38mm long clout nails in each leg (purlin to rafter) | 23 | no
Cross bracing
32C | 25x1.2mm galv. strap cross brace with 3­3.15Ø x 1.2mm x 30mm nails per crossing and 6-3.15 x 1.2mm nails at ends | 8 | m
Roof A
32D | Ex 150 x 50 timber beams fixed to posts with 2xM16 bolt and nut. Beam check 20mm into post. | 15 | m
32E | Ex 100 x 50 timber rafters at 900crs max | 20 | m
32F | Ex 75 x 50 purlins at 750crs max | 29 | m
32G | Ex 75 x 50 timber packer fixed to the end of rafters/overhang for fascia board connection | 15 | m
Bolts and connections; refer Structural Details (ref dwg. S117 & S118)
Bolted connections
32H | M16 x 180mm long Bolt and nut (post and beam connection) | 16 | no
Galvanised Strap connections
32J | 2 x 100 long nails skewed to beam and 350 x 37 x 1.2mm galv. strap; 3 - 3.15 dia x 38mm long clout nails in each leg (rafter to beam) | 18 | no
32K | 1 -75mm purlin screw; 275 x 37 x 1.2mm galv. strap; 3 - 3.15 dia x 38mm long clout nails in each leg (purlin to rafter) | 36 | no
Cross bracing
33A | 25x1.2mm galv. strap cross brace with 3­3.15Ø x 1.2mm x 30mm nails per crossing and 6-3.15 x 1.2mm nails at ends | 13 | m
Grid 5-13
33B | Ex 150 x 50 timber rafters bolted to Posts with 2/M16 bolt and nut. Rafters check 20mm into post. | 38 | m
33C | Ex 100 x 50 timber rafters at 900crs max | 51 | m
33D | Ex 75 x 50 purlins at 750crs max | 76 | m
33E | Ex 75 x 50 timber packer fixed to the end of rafters for fascia board connection | 38 | m
Bolts and connections; refer Structural Details
Metal Brackets
33F | 70 x 75L x 125long x 8mm MS Plate drilled for 2-M12 bolts and 2-M12 Coach screws; Surface preped and painted with Resene Zinc epoxy primer and Resene High Build Expoxy or equivalent approved by architect | 8 | no.
33G | M12 x 75mm long Bolt and nut (metal bracket to rafter/brace connection) | 16 | no.
33H | M12 x 100mm long Coach Screws (ref S121 Construction details) | 6 | no.
Bolted connections
33J | M16 x 180mm long Bolt and nut (post and beam connection) | 36 | no
Galvanised Strap connections
33K | 2 x 100 long nails skewed to beam and 350 x 37 x 1.2mm galv. strap; 3 - 3.15 dia x 38mm long clout nails in each leg (rafter to beam) | 46 | no
33L | 1 -75mm purlin screw; 275 x 37 x 1.2mm galv. strap; 3 - 3.15 dia x 38mm long clout nails in each leg (purlin to rafter) | 92 | no
Cross bracing
34A | 25x1.2mm galv. strap cross brace with 3­3.15Ø x 1.2mm x 30mm nails per crossing and 6-3.15 x 1.2mm nails at ends | 27 | m
Roof B
34B | Ex 150 x 75 timber beams fixed to posts with 2xM16 bolt and nut. Beam check 20mm into post. | 10 | m
34C | Ex 150 x 50 timber rafters at 900crs max | 25 | m
34D | Ex 75 x 50 purlins at 750crs max | 32 | m
34E | Ex 100 x 50 timber packer fixed to the end of rafters/overhang for fascia board connection | 15 | m
Bolts and connections; refer Structural Details
Bolted connections
34F | M16 x 200mm long Bolt and nut (post and beam connection) | 14 | no
Galvanised Strap connections
34G | 2 x 100 long nails skewed to beam and 450 x 37 x 1.2mm galv. strap; 3 - 3.15 dia x 38mm long clout nails in each leg (rafter to beam) | 12 | no
34H | 1 -75mm purlin screw; 275 x 37 x 1.2mm galv. strap; 3 - 3.15 dia x 38mm long clout nails in each leg (purlin to rafter) | 48 | no
Cross bracing
34J | 25x1.2mm galv. strap cross brace with 3­3.15Ø x 1.2mm x 30mm nails per crossing and 6-3.15 x 1.2mm nails at ends | 14 | m
Roof C
34K | Ex 150 x 50 timber wall plate fixed to existing timber Wall at 600crs | 4 | m
34L | Ex 150 x 50 timber rafters at 900crs max | 11 | m
34M | Ex 75 x 50 purlins at 750crs max | 13 | m
35A | Ex 100 x 50 timber packer fixed to the end of rafters/overhang for fascia board connection | 4 | m
35B | Ex 200 x 50 Support timber bolted to Roof E posts. Check 20mm into posts. | 4 | m
Bolts and connections; refer Structural Details
Bolted connections
35C | M16 x 200mm long Bolt and nut (post and rafter connection) | 6 | no
35D | M16 x 180mm long Bolt and nut (post and support connection) | 4 | no.
35E | M16 x 150mm long coach bolts at 600crs (wall plate to existing timber wall) | 8 | no.
Multi-Grips connections; 100x36x36mm galv. fixed with 35 x 3.15 dia. nails in all holes
35F | 150 x 50mm rafters to 150 x 50mm wall plate/Support timber | 12 | no
35G | 75 x 50mm fascia packer timber to 150 x 50mm wall plate/support timber | 4 | no.
Galvanised Strap connections
35H | 2 x 100 long nails skewed to wall plate (rafter to wall plate) | 6 | no
35J | 1 -75mm purlin screw; 275 x 37 x 1.2mm galv. strap; 3 - 3.15 dia x 38mm long clout nails in each leg (purlin to rafter) | 24 | no
Cross bracing
35K | 25x1.2mm galv. strap cross brace with 3­3.15Ø x 1.2mm x 30mm nails per crossing and 6-3.15 x 1.2mm nails at ends | 8 | m
Roof D
35L | Ex 150 x 50 timber wall plate fixed to existing timber Wall at 600crs | 3 | m
35M | Ex 150 x 50 timber rafters at 900crs max | 8 | m
35N | Ex 75 x 50 purlins at 750crs max | 10 | m
36A | Ex 100 x 50 timber packer fixed to the end of rafters/overhang for fascia board connection | 4 | m
36B | Ex 200 x 50 Support timber bolted to Roof F posts. Check 20mm into posts. | 3 | m
Bolts and connections; refer Structural Details
Bolted connections
36C | M16 x 200mm long Bolt and nut (post and rafter connection) | 4 | no
36D | M16 x 150mm long coach bolts at 600crs (wall plate to existing timber wall) | 5 | no.
Multi-Grips connections; 100x36x36mm galv. fixed with 35 x 3.15 dia. nails in all holes
36E | 150 x 50mm rafters to 150 x 50mm wall plate | 8 | no
36F | 75 x 50mm fascia packer timber to 150 x 50mm wall plate | 4 | no.
Galvanised Strap connections
36G | 2 x 100 long nails skewed to wall plate (rafter to wall plate) | 4 | no
36H | 1 -75mm purlin screw; 275 x 37 x 1.2mm galv. strap; 3 - 3.15 dia x 38mm long clout nails in each leg (purlin to rafter) | 6 | no
Cross bracing
36J | 25x1.2mm galv. strap cross brace with 3­3.15Ø x 1.2mm x 30mm nails per crossing and 6-3.15 x 1.2mm nails at ends | 6 | m
Roof E
36K | Ex 150 x 50 timber rafters at 900crs max | 20 | m
36L | Ex 75 x 50 purlins at 750crs max | 31 | m
36M | Ex 100 x 50 timber packer fixed to the end of rafters/overhang for fascia board connection | 23 | m
Bolts and connections; refer Structural Details (ref dwg. S104)
Bolted connections
37A | M16 x 180mm long Bolt and nut (post and rafter connection) | 10 | no
Galvanised Strap connections
37B | 1 -75mm purlin screw; 275 x 37 x 1.2mm galv. strap; 3 - 3.15 dia x 38mm long clout nails in each leg (purlin to rafter) | 56 | no
Cross bracing (ref dwg. S102 R01)
37C | 25x1.2mm galv. strap cross brace with 3­3.15Ø x 1.2mm x 30mm nails per crossing and 6-3.15 x 1.2mm nails at ends | 12 | m
Roof F
37D | Ex 150 x 50 timber rafters at 900crs max | 16 | m
37E | Ex 75 x 50 purlins at 750crs max | 27 | m
37F | Ex 100 x 50 timber packer fixed to the end of rafters/overhang for fascia board connection | 18 | m
Bolts and connections; refer Structural Details (ref dwg. S104)
Bolted connections
37G | M16 x 180mm long Bolt and nut (post and rafter connection) | 16 | no
Galvanised Strap connections
37H | 1 -75mm purlin screw; 275 x 37 x 1.2mm galv. strap; 3 - 3.15 dia x 38mm long clout nails in each leg (purlin to rafter) | 48 | no
Cross bracing (ref dwg. S102 R01)
37J | 25x1.2mm galv. strap cross brace with 3­3.15Ø x 1.2mm x 30mm nails per crossing and 6-3.15 x 1.2mm nails at ends | 12 | m
Grid 14-31
38A | Ex 150 x 50 timber beams fixed to posts with 2xM16 bolt and nut. Beam check 20mm into post. | 87 | m
38B | Ex 100 x 50 timber rafters at 900crs max | 129 | m
38C | Ex 75 x 50 purlins at 750crs max | 173 | m
38D | Ex 75 x 50 timber packer fixed to the end of rafters/overhang for fascia board connection | 94 | m
Bolts and connections; refer Structural Details (ref dwg. S117 & S118)
Bolted connections
38E | M16 x 180mm long Bolt and nut (post and beam connection) | 78 | no
Galvanised Strap connections
38F | 2 x 100 long nails skewed to beam and 350 x 37 x 1.2mm galv. strap; 3 - 3.15 dia x 38mm long clout nails in each leg (rafter to beam) | 101 | no
38G | 1 -75mm purlin screw; 275 x 37 x 1.2mm galv. strap; 3 - 3.15 dia x 38mm long clout nails in each leg (purlin to rafter) | 213 | no
Cross bracing
38H | 25x1.2mm galv. strap cross brace with 3­3.15Ø x 1.2mm x 30mm nails per crossing and 6-3.15 x 1.2mm nails at ends | 48 | m
Entry to PHD Building
38J | Ex 150 x 50 timber beams fixed to posts with 2xM16 bolt and nut. Beam check 20mm into post. | 9 | m
38K | Ex 100 x 50 timber rafters at 900crs max | 15 | m
38L | Ex 75 x 50 purlins at 750crs max | 17 | m
38M | Ex 75 x 50 timber packer fixed to the end of rafters/overhang for fascia board connection | 11 | m
Bolts and connections; refer Structural Details (ref dwg. S117 & S118)
Bolted connections
39A | M16 x 180mm long Bolt and nut (post and beam connection) | 8 | no
Galvanised Strap connections
39B | 2 x 100 long nails skewed to beam and 350 x 37 x 1.2mm galv. strap; 3 - 3.15 dia x 38mm long clout nails in each leg (rafter to beam) | 12 | no
39C | 1 -75mm purlin screw; 275 x 37 x 1.2mm galv. strap; 3 - 3.15 dia x 38mm long clout nails in each leg (purlin to rafter) | 28 | no
Cross bracing
39D | 25x1.2mm galv. strap cross brace with 3­3.15Ø x 1.2mm x 30mm nails per crossing and 6-3.15 x 1.2mm nails at ends | 10 | m
Grid 31-40
39E | Ex 150 x 50 timber beams fixed to posts with 2xM16 bolt and nut. Beam check 20mm into post. | 47 | m
39F | Ex 100 x 50 timber rafters at 900crs max | 73 | m
39G | Ex 75 x 50 purlins at 750crs max | 95 | m
39H | Ex 75 x 50 timber packer fixed to the end of rafters/overhang for fascia board connection | 53 | m
Bolts and connections; refer Structural Details (ref dwg. S117 & S118)
Bolted connections
39J | M16 x 180mm long Bolt and nut (post and beam connection) | 44 | no
Galvanised Strap connections
39K | 2 x 100 long nails skewed to beam and 350 x 37 x 1.2mm galv. strap; 3 - 3.15 dia x 38mm long clout nails in each leg (rafter to beam) | 56 | no
40A | 1 -75mm purlin screw; 275 x 37 x 1.2mm galv. strap; 3 - 3.15 dia x 38mm long clout nails in each leg (purlin to rafter) | 121 | no
Cross bracing
40B | 25x1.2mm galv. strap cross brace with 3­3.15Ø x 1.2mm x 30mm nails per crossing and 6-3.15 x 1.2mm nails at ends | 29 | m
Grid 40-43
40C | Ex 150 x 50 timber beams fixed to posts with 2xM16 bolt and nut. Beam check 20mm into post. | 9 | m
40D | Ex 100 x 50 timber wall plate dyna bolted to existing concrete wall | 9 | m
40E | Ex 100 x 50 timber rafters at 900crs max | 23 | m
40F | Ex 75 x 50 purlins at 750crs max | 35 | m
40G | Ex 75 x 50 timber packer fixed to the end of rafters/overhang for fascia board connection | 9 | m
Bolts and connections; refer Structural Details (ref dwg. S117 & S118)
Bolted connections
40H | M16 x 180mm long Bolt and nut (post and beam connection) | 8 | no
Galvanised Strap connections
40J | 2 x 100 long nails skewed to beam and 350 x 37 x 1.2mm galv. strap; 3 - 3.15 dia x 38mm long clout nails in each leg (rafter to beam) | 11 | no
40K | 1 -75mm purlin screw; 275 x 37 x 1.2mm galv. strap; 3 - 3.15 dia x 38mm long clout nails in each leg (purlin to rafter) | 44 | no
Cross bracing
40L | 25x1.2mm galv. strap cross brace with 3­3.15Ø x 1.2mm x 30mm nails per crossing and 6-3.15 x 1.2mm nails at ends | 18 | m
ROOF GUTTER FRAMING
Gutter Framing - Structural framing timber generally; Fiji C-select, Stress Grade F8 seasoned and preservative treated
41A | 50mm x 50mm Framing to Box Gutter to Roof C & D | 18 | m
BOARDING
ROOF MEMBRANE SUBSTRATE
12mm exterior ply screw fixed to the following membrane roofs and associated box gutters (ref details on S118)
41B | Roof C And D | 2 | m2
FASCIA & BARGE BOARDS
10mm Fibre cement fascia/barge board screw fixed to timber framing
41C | Zone B; 200mm high | 132 | m
41D | Zone B; 120mm high | 170 | m
Zone C
COLUMNS/POSTS
41E | Structural Timber Posts; 125dia Fiji C-Select H4 preservative treated pine posts [8/3.3m] | 27 | m
41F | Structural Timber Posts; 200dia Fiji C-Select H4 preservative treated pine posts [16/3.6m,2/3.9m,2/4.8] | 75 | m
ROOF FRAMING
Structural framing timber generally; Fiji C-select, Stress Grade F8 seasoned and preservative treated
Grid 1-2 - Roof A
41G | Ex 150 x 50 timber rafters fixed to posts with 2xM16 bolt and nut. Rafter check 20mm into post. | 13 | m
41H | Ex 75 x 50 purlins at 750crs max | 18 | m
41J | Ex 100 x 50 timber packer fixed to the end of rafters/overhang for fascia board connection | 13 | m
Bolts and connections; refer Structural Details (ref dwg. S117 & S118)
Metal Brackets
42A | 300 x 100 x 8mm MS Plate drilled for 2-M16 bolts; Surface preped and painted with Resene Zinc epoxy primer and Resene High Build Expoxy or equivalent approved by architect | 3 | no.
42B | M16 x 75mm long Bolt and nut (metal bracket to rafter/brace connection) | 6 | no.
Bolted connections
42C | M16 x 180mm long Bolt and nut (post and rafter connection) | 2 | no
42D | M16 x 240mm long Bolt and nut (post and rafter connection) | 1 | no.
Galvanised Strap connections
42E | 1 -75mm purlin screw; 275 x 37 x 1.2mm galv. strap; 3 - 3.15 dia x 38mm long clout nails in each leg (purlin to rafter) | 25 | no
Cross bracing
42F | 25x1.2mm galv. strap cross brace with 3­3.15Ø x 1.2mm x 30mm nails per crossing and 6-3.15 x 1.2mm nails at ends | 8 | m
Roof B
42G | Ex 150 x 50 timber beams fixed to posts with 2xM16 bolt and nut. Beam check 20mm into post. | 3 | m
42H | Ex 150 x 50 timber rafters at 900crs max | 7 | m
42J | Ex 75 x 50 purlins at 750crs max | 10 | m
42K | Ex 75 x 50 timber packer fixed to the end of rafters/overhang for fascia board connection | 7 | m
Bolts and connections; refer Structural Details (ref dwg. S117 & S118)
Bolted connections
43A | M16 x 180mm long Bolt and nut (post and beam connection) | 4 | no
Galvanised Strap connections
43B | 2 x 100 long nails skewed to beam and 350 x 37 x 1.2mm galv. strap; 3 - 3.15 dia x 38mm long clout nails in each leg (rafter to beam) | 4 | no
43C | 1 -75mm purlin screw; 275 x 37 x 1.2mm galv. strap; 3 - 3.15 dia x 38mm long clout nails in each leg (purlin to rafter) | 18 | no
Cross bracing
43D | 25x1.2mm galv. strap cross brace with 3­3.15Ø x 1.2mm x 30mm nails per crossing and 6-3.15 x 1.2mm nails at ends | 7 | m
Roof C
43E | Ex 200mm x 50mm exterior timber framing fixed to posts with 2xM16 bolt and nut. Framing check 20mm into post. | 8 | m
43F | Ex 150mm x 50mm timber rafters at 400crs | 3 | m
43G | Ex 100mm x 50mm timber support fixed to 200 x 50 framing) | 4 | m
Bolts and connections; refer Structural Details (ref dwg. S117 & S118)
Bolted connections
43H | M16 x 180mm long Bolt and nut (post and beam connection) | 4 | no
Roof D
43J | Ex 150 x 50 timber rafters fixed to posts with 2xM16 bolt and nut. Rafters check 20mm into post. | 9 | m
43K | Ex 75 x 50 purlins at 750crs max | 14 | m
44A | Ex 100 x 50 timber packer fixed to the end of rafters/overhang for fascia board connection | 13 | m
Bolts and connections; refer Structural Details (ref dwg. S117 & S118)
Bolted connections
44B | M16 x 180mm long Bolt and nut (post and beam connection) | 12 | no
Galvanised Strap connections
44C | 1 -75mm purlin screw; 275 x 37 x 1.2mm galv. strap; 3 - 3.15 dia x 38mm long clout nails in each leg (purlin to rafter) | 24 | no
Cross bracing
44D | 25x1.2mm galv. strap cross brace with 3­3.15Ø x 1.2mm x 30mm nails per crossing and 6-3.15 x 1.2mm nails at ends | 9 | m
Grid 2-17
44E | Ex 150 x 50 timber rafters fixed to posts with 2xM16 bolt and nut. Rafter check 20mm into post. | 121 | m
44F | Ex 75 x 50 purlins at 750crs max | 195 | m
44G | Ex 100 x 50 timber packer fixed to the end of rafters/overhang for fascia board connection | 78 | m
Bolts and connections; refer Structural Details (ref dwg. S117 & S118)
Metal Brackets
44H | 300 x 100 x 8mm MS Plate drilled for 2-M16 bolts; Surface preped and painted with Resene Zinc epoxy primer and Resene High Build Expoxy or equivalent approved by architect | 30 | no.
44J | M16 x 75mm long Bolt and nut (metal bracket to rafter/brace connection) | 60 | no.
Bolted connections
44K | M16 x 180mm long Bolt and nut (post and rafter connection) | 4 | no
45A | M16 x 240mm long Bolt and nut (post and rafter connection) | 30 | no.
Galvanised Strap connections
45B | 1 -75mm purlin screw; 275 x 37 x 1.2mm galv. strap; 3 - 3.15 dia x 38mm long clout nails in each leg (purlin to rafter) | 150 | no
Cross bracing
45C | 25x1.2mm galv. strap cross brace with 3­3.15Ø x 1.2mm x 30mm nails per crossing and 6-3.15 x 1.2mm nails at ends | 29 | m
Grid 17-20 - Roof E
45D | Ex 150 x 50 timber rafters fixed to posts with 2xM16 bolt and nut. Rafter check 20mm into post. | 29 | m
45E | Ex 75 x 50 purlins at 750crs max | 47 | m
45F | Ex 100 x 50 timber packer fixed to the end of rafters/overhang for fascia board connection | 24 | m
Bolts and connections; refer Structural Details (ref dwg. S117 & S118)
Metal Brackets
45G | 300 x 100 x 8mm MS Plate drilled for 2-M16 bolts; Surface preped and painted with Resene Zinc epoxy primer and Resene High Build Expoxy or equivalent approved by architect | 7 | no.
45H | M16 x 75mm long Bolt and nut (metal bracket to rafter/brace connection) | 14 | no.
Bolted connections
45J | M16 x 180mm long Bolt and nut (post and rafter connection) | 2 | no
45K | M16 x 240mm long Bolt and nut (post and rafter connection) | 6 | no.
Galvanised Strap connections
46A | 1 -75mm purlin screw; 275 x 37 x 1.2mm galv. strap; 3 - 3.15 dia x 38mm long clout nails in each leg (purlin to rafter) | 45 | no
Cross bracing
46B | 25x1.2mm galv. strap cross brace with 3­3.15Ø x 1.2mm x 30mm nails per crossing and 6-3.15 x 1.2mm nails at ends | 8 | m
BOARDING
ROOF MEMBRANE SUBSTRATE
12mm exterior ply screw fixed to the following membrane roofs and associated box gutters (ref details on S118)
46C | Roof C | 3 | m2
FASCIA & BARGE BOARDS
10mm Fibre cement facia/verge board screw fixed to timber framing
46D | Zone C; 180mm high | 146 | m
Zone D
COLUMNS/POSTS
46E | Structural Timber Posts; 125dia Fiji C-Select H4 preservative treated pine posts [4/3m,4/3.3m] | 26 | m
46F | Structural Timber Posts; 200dia Fiji C-Select H4 preservative treated pine posts [13/3.6m] | 4 | m
ROOF FRAMING
Structural framing timber generally; Fiji C-select, Stress Grade F8 seasoned and preservative treated
Roof A
46G | Ex 150 x 50 timber beams fixed to posts with 2xM16 bolt and nut. Beam check 20mm into post. | 10 | m
47A | Ex 150 x 50 timber rafters at 900crs max | 18 | m
47B | Ex 75 x 50 purlins at 750crs max | 27 | m
47C | Ex 100 x 50 timber packer fixed to the end of rafters/overhang for fascia board connection | 17 | m
Bolts and connections; refer Structural Details (ref dwg. S117 & S118)
Bolted connections
47D | M16 x 180mm long Bolt and nut (post and beam connection) | 8 | no
Galvanised Strap connections
47E | 2 x 100 long nails skewed to beam and 350 x 37 x 1.2mm galv. strap; 3 - 3.15 dia x 38mm long clout nails in each leg (rafter to beam) | 12 | no
47F | 1 -75mm purlin screw; 275 x 37 x 1.2mm galv. strap; 3 - 3.15 dia x 38mm long clout nails in each leg (purlin to rafter) | 40 | no
Cross bracing
47G | 25x1.2mm galv. strap cross brace with 3­3.15Ø x 1.2mm x 30mm nails per crossing and 6-3.15 x 1.2mm nails at ends | 11 | m
Roof B
47H | Ex 150 x 50 timber beams fixed to posts with 2xM16 bolt and nut. Beam check 20mm into post. | 10 | m
47J | Ex 150 x 50 timber rafters at 900crs max | 18 | m
47K | Ex 75 x 50 purlins at 750crs max | 27 | m
47L | Ex 100 x 50 timber packer fixed to the end of rafters/overhang for fascia board connection | 17 | m
Bolts and connections; refer Structural Details (ref dwg. S117 & S118)
Bolted connections
47M | M16 x 180mm long Bolt and nut (post and beam connection) | 8 | no
Galvanised Strap connections
48A | 2 x 100 long nails skewed to beam and 350 x 37 x 1.2mm galv. strap; 3 - 3.15 dia x 38mm long clout nails in each leg (rafter to beam) | 12 | no
48B | 1 -75mm purlin screw; 275 x 37 x 1.2mm galv. strap; 3 - 3.15 dia x 38mm long clout nails in each leg (purlin to rafter) | 40 | no
Cross bracing
48C | 25x1.2mm galv. strap cross brace with 3­3.15Ø x 1.2mm x 30mm nails per crossing and 6-3.15 x 1.2mm nails at ends | 11 | m
Grid 1-13
48D | Ex 150 x 50 timber rafters fixed to posts with 2xM16 bolt and nut. Rafter check 20mm into post. | 98 | m
48E | Ex 75 x 50 purlins at 750crs max | 110 | m
48F | Ex 100 x 50 timber packer fixed to the end of rafters/overhang for fascia board connection | 60 | m
Bolts and connections; refer Structural Details (ref dwg. S117 & S118)
Metal Brackets
48G | 300 x 100 x 8mm MS Plate drilled for 2-M16 bolts; Surface preped and painted with Resene Zinc epoxy primer and Resene High Build Expoxy or equivalent approved by architect | 26 | no.
48H | M16 x 75mm long Bolt and nut (metal bracket to rafter/brace connection) | 52 | no.
Bolted connections
48J | M16 x 240mm long Bolt and nut (post and rafter connection) | 26 | no.
Galvanised Strap connections
48K | 1 -75mm purlin screw; 275 x 37 x 1.2mm galv. strap; 3 - 3.15 dia x 38mm long clout nails in each leg (purlin to rafter) | 112 | no
Cross bracing
49A | 25x1.2mm galv. strap cross brace with 3­3.15Ø x 1.2mm x 30mm nails per crossing and 6-3.15 x 1.2mm nails at ends | 30 | m
FASCIA & BARGE BOARDS
10mm Fibre cement facia/verge board screw fixed to timber framing
49B | Zone D; 180mm high | 93 | m
ROOFING
GENERALLY
Drawings & Specification
50A | The Tenderer shall refer to the Drawings and Specification for full particulars and descriptions of workmanship and materials and shall include for the full intent and meaning thereof in the prices of items herein. The Contractor is referred to the Drawing Register attached to the back of this Bill of Quantities for the drawings and their revision or issue references used in the preparation of this document. |  | Note
Method of Measurement
50B | This Bill of Quantities is in an abbreviated format and as such has not been measured in accordance with a standard method of measurement |  | Note
Dimensions
50C | All dimensions given in item descriptions are in mm unless otherwise described. |  | Note
TAXES AND RELATED CHARGES
50D | All rates included in this Bill of Quantities shall include for all related costs (e.g. overheads, profit, attendance, compliance with all legislative and statutory requirements and related charges (FNPF etc.) but shall be exclusive of the contractor's obligations for VAT (refer to the General Conditions of Contract and Specifications for calculations of the applicable VAT) |  | Note
MEASUREMENT AND PRICES
50E | Prices are to reflect this document as a "Builders Bill" only and Contractors shall include for all works not measured nor noted but deemed necessary for the construction and completion of the project in full compliance with all Tender Documents |  | Note
Roofing
50F | Measurement and prices deemed to include for: separation strips other than those specifically detailed in the contract documents, nails screws, clips, rivets, straps and similar items'. |  | Note
51A | Measurement and prices for roofing shall be deemed to include for all protectors, jointing materials, solder, brazing material, bolts, washers, metal or other plugs, anchors, lugs, power driven fasteners, wedges, holdfasts, sealants etc., required for fixing and to make the roof, flashings and rainwater goods completely weathertight incl side lap seals, drilling holes and for fixing complete, separation strips detailed in the contract documents, provision for thermal movement, protection, covering up as necessary and making good. |  | Note
51B | Measurement and prices shall be deemed to including for forming penetrations and sealing, flashing for all services, fixings not shown on the roof plan including but not limited to mechanical, electrical, plumbing, hydraulics and and drainage services. |  | Note
Cappings and Flashings
Prices for flashings and cappings shall be deemed to include for:
| expansion joints and junctions |  | Note
| angles, stop ends and the like |  | Note
| sealing with sealant and foam filler strips as required |  | Note
| cutting and forming grooves in masonry or concrete, turning into masonry joints, wedging and pointing with mastic |  | Note
| all necessary packers |  | Note
| all fixings |  | Note
| touching up all damaged colorbond or other surfaces |  | Note
| wedging & pointing with mastic or sealant |  | Note
| separating all dissimilar metals with an approved isolating medium |  | Note
| provide and allow for all thermal movement including movement in joints and fastenings |  | Note
51C | Prices shall be deemed to include for all structural member penetrations of the roof and wall sheeting and all flashings, weather proofing, sealants and the like |  | Note
51D | Prices for forming openings for pipes in metal roof cladding shall include for Dektite flexible pipe flashings, sealants and laps as specified. |  | Note
Downpipes
52A | Prices for downpipes shall include for expansion joints, short lengths and joints in the running length. Downpipe bends, junctions and connections, etc. have been enumerated and the prices for which shall include for all cutting and extra joints |  | Note
GENERAL ITEMS
52B | Inspections as specified | 1 | Item
52C | Performance criteria as specified | 1 | Item
52D | Tests as specified | 1 | Item
52E | Submissions and samples as specified | 1 | Item
52F | Warranties as specified | 1 | Item
52G | Maintenance manuals as specified | 1 | Item
ZONE A
CORRUGATED SHEET WALKWAYS
Metal Profiled Roof Sheeting
52H | 0.48BMT Colorbond Trimdek roofing screw fixed to purlins with 5 degrees fall | 58 | m2
Flashings; 0.48 BMT Colorbond; including all jointing, fixings and approved sealant
52J | 0-470mm girth wall flashings/cappings fixed over roof profiles | 10 | m
52K | 0-300mm Girth 0.48 BMT Colorbond Corner Trim flashings/cappings fixed over roof profiles including all jointing and fixings | 13 | m
52L | 0-300mm Girth 0.48 BMT Colorbond Barge Board flashings/cappings fixed over roof profiles including all jointing and fixings | 12 | m
Gutter
52M | Colorbond squareline gutter 150 x 150; approved joints including straps, brackets, clips and similar items | 27 | m
52N | Stop End Caps | 6 | no.
53A | PVC Outlets | 4 | no.
Downpipes
53B | 80mm PVC downpipes, approved joints including bracket supports and similar items . [Number of: 5] | 15 | m
53C | 80mm PVC downpipes with spreader pipe holes at 150crs, approved joints including bracket supports and similar items (DP) | 2 | m
Extra over for:
53D | Bends | 22 | no
ZONE B
CORRUGATED SHEET WALKWAYS
Roof sheeting
53E | 0.48BMT Colorbond Trimdek roofing screw fixed to purlins with 5 degrees fall | 328 | m2
Flashings; 0.48 BMT Colorbond; including all jointing, fixings and approved sealant
53F | 0-350mm girth wall flashings/cappings fixed over roof profiles | 12 | m
53G | 0-300mm Girth 0.48 BMT Colorbond Corner Trim flashings/cappings fixed over roof profiles including all jointing and fixings | 109 | m
53H | 0-330mm Girth 0.48 BMT Colorbond Barge Board flashings/cappings fixed over roof profiles including all jointing and fixings | 53 | m
53J | 0-430mm Girth Standard ridge cap (Size TBC) | 3 | m
Gutter
53K | Colorbond squareline gutter 150 x 150; approved joints including straps, brackets, clips and similar items | 115 | m
53L | Colorbond Valley gutter; approved joints including straps, brackets, clips and similar items | 6 | m
54A | Approx 2700mm long x 300mm wide x 50mm deep colorbond box gutter incl. 1 no. 80mm downpipe outlet with fixings and approved sealant | 3 | m
54B | Approx 3200mm long x 300mm wide x 50mm deep colorbond box gutter incl. 1 no. 80mm downpipe outlet with fixings and approved sealant | 4 | m
54C | StopEnd Caps | 10 | no.
54D | PVC Outlets | 9 | no.
Downpipes
54E | 80mm PVC downpipes, approved joints including bracket supports and similar items . [Number of: 14] | 44 | m
54F | 80mm PVC downpipes with spreader pipe holes at 150crs, approved joints including bracket supports and similar items (DP) | 2 | m
Extra over for:
54G | Bends | 58 | no
ZONE C
CORRUGATED SHEET WALKWAYS
Roof sheeting
54H | 0.48BMT Colorbond Trimdek roofing screw fixed to purlins with 5 degrees fall | 151 | m2
Flashings; 0.48 BMT Colorbond; including all jointing, fixings and approved sealant
54J | 0-300mm Girth 0.48 BMT Colorbond Corner Trim flashings/cappings fixed over roof profiles including all jointing and fixings | 22 | m
54K | 0-330mm Girth 0.48 BMT Colorbond Barge Board flashings/cappings fixed over roof profiles including all jointing and fixings | 55 | m
Gutter
54L | Colorbond squareline gutter 150 x 150; approved joints including straps, brackets, clips and similar items | 52 | m
55A | StopEnd Caps | 4 | no.
55B | PVC Outlets | 11 | no.
Downpipes
55C | 80mm PVC downpipes, approved joints including bracket supports and similar items . [Number of: 9] | 32 | m
Extra over for:
55D | Bends | 44 | no
MEMBRANES
1mm thick Butynol membrane to flat roofs and associated box gutters as detailed, incl. all primers, adhesives, sealants, tapes and additional flashings as required; to be fixed in strict accordance with the manufacturers recommendations
55E | New extended Butynol Roof to existing Butynol roof at Area A; 3300mm long x 680mm wide 50mm deep incl. 1 no. 80mm downpipe outlets | 4 | m2
ZONE D
CORRUGATED SHEET WALKWAYS
Roof sheeting
55F | 0.48BMT Colorbond Trimdek roofing screw fixed to purlins with 5 degrees fall | 98 | m2
Flashings; 0.48 BMT Colorbond; including all jointing, fixings and approved sealant
55G | 0-300mm Girth 0.48 BMT Colorbond Corner Trim flashings/cappings fixed over roof profiles including all jointing and fixings | 17 | m
55H | 0-330mm Girth 0.48 BMT Colorbond Barge Board flashings/cappings fixed over roof profiles including all jointing and fixings | 36 | m
55J | approx for ridge cap (Size TBC) | 8 | m
Gutter
56A | Colorbond squareline gutter 150 x 150; approved joints including straps, brackets, clips and similar items | 42 | m
56B | StopEnd Caps | 6 | no.
56C | PVC Outlets | 10 | no.
56D | Internal Gutter angle (angle TBD) | 3 | no.
Downpipes
56E | 80mm PVC downpipes, approved joints including bracket supports and similar items . [Number of: 10] | 30 | m
Extra over for:
56F | Bends | 120 | no
METALWORK
GENERALLY
Drawings & Specification
57A | The Tenderer shall refer to the Drawings and Specification for full particulars and descriptions of workmanship and materials and shall include for the full intent and meaning thereof in the prices of items herein. The Contractor is referred to the Drawing Register attached to the back of this Bill of Quantities for the drawings and their revision or issue references used in the preparation of this document. |  | Note
Method of Measurement
57B | This Bill of Quantities is in an abbreviated format and as such has not been measured in accordance with a standard method of measurement |  | Note
Dimensions
57C | All dimensions given in item descriptions are in mm unless otherwise described. |  | Note
TAXES AND RELATED CHARGES
57D | All rates included in this Bill of Quantities shall include for all related costs (e.g. overheads, profit, attendance, compliance with all legislative and statutory requirements and related charges (FNPF etc.) but shall be exclusive of the contractor's obligations for VAT (refer to the General Conditions of Contract and Specifications for calculations of the applicable VAT) |  | Note
MEASUREMENT AND PRICES
57E | Prices are to reflect this document as a "Builder's Bill" only and Contractors shall include for all works not measured nor noted but deemed necessary for the construction and completion of the project in full compliance with all Tender Documents |  | Note
57F | Measurement and prices deemed to include for: any type of bolts and washers which may be required. |  | Note
57G | Measurement and prices for bolts shall be deemed to include for drilling the structure including steelwork as required. |  | Note
58A | Prices for metalwork generally shall be deemed to include for all fabrication work, including cutting, notching, drilling, bolting, riveting, countersinking, welding, brazing, grinding, filling, buffing off smooth, cleaning free from loose scale, slag, rust, grease, burr marks, and foreign matter, and all incidental labours; all expansion joints where required; site welding of components; all fixings including bolts, explosive power fixings, masonry bolt anchors, chemical anchors, connectors and similar items required either as part of the assembly and/or in fixing the metalwork items to adjacent structures including drilling structure as required; shop priming, hot dip galvanizing, powdercoat finishes and any or other applied finish which is required to be carried out prior to delivery to site; touching up shop finishes, regalvanizing and cold galvanizing as required; isolating dissimilar materials; marking, labelling, cleaning |  | Note
58B | Prices for handrails and balustrades shall be deemed to include for the complete assembly to the suit the particular drawing detail and specification comprising (but not limited to) handrails, mid rails, bottom rails, end standards, intermediate standards, baluster infilling, plate fixings, lugs and similar sundry fixing requirements to suit the assembly; finishing handrails and balustrades at ends and terminals as detailed; forming scrolls, mitres and similar items (NOTE, forming bends, knees, ramps and wreaths in continuous handrails and balustrades have not been measured); forming expansion joints and similar joints that are usually required in continuous length assemblies; drilling and fixing to adjacent structures with and including all bolts, masonry bolt anchors, explosive power fixings, chemical anchors, connectors and similar items as required. |  | Note
58C | Prices for masonry anchors and/or chemical anchors shall be deemed to include for determining the length of bolt and embedment required to suit the fixing and location and all necessary anchoring devices together with bolts, studs, nuts, etc.,for any type of washer which may be required and for drilling the structure as required. NOTE, the length of bolts have not been given in the item description. The Contractor is required to determine this information and to allow in his price for whatever length is required to suit the fixing. |  | Note
59A | The Contractor is referred to the Specification and drawings for full details and descriptions for all items of metalwork included herein. |  | Note
59B | The method of dimensioning or describing metalwork items does not imply any particular or necessary fabrication or installation procedure, and the Contractor shall ensure that the prices include for his requirements in this regard. |  | Note
59C | All sizes given are approximate only and shall be confirmed on site prior to manufacture. |  | Note
GENERAL ITEMS
59D | Shop drawings as specified | 1 | Item
59E | Samples as specified | 1 | Item
59F | Testing as specified | 1 | Item
59G | Inspections as specified | 1 | Item
59H | Submissions as specified | 1 | Item
59J | Warranties as specified | 1 | Item
59K | Maintenance manuals as specified | 1 | Item
59L | Refer to A152 -Zone D - Construction Details for handrails and ramp details
Ramp 1
59M | Approx 920mm high 40mm Dia 'Grade A' GMS handrails with a 40mm dia mid rail welded to 40mm dia GMS Posts fixed into concrete with M12 dynabolts | 16 | m
Ramp 2
59N | Approx 920mm high 40mm Dia 'Grade A' GMS handrails with a 40mm dia mid rail welded to 40mm dia GMS Posts fixed into concrete with M12 dynabolts | 19 | m
Ramp 3
59P | Approx 920mm high 40mm Dia 'Grade A' GMS handrails with a 40mm dia mid rail welded to 40mm dia GMS Posts fixed into concrete with M12 dynabolts | 31 | m
Ramp 4
60A | Approx 920mm high 40mm Dia 'Grade A' GMS handrails with a 40mm dia mid rail welded to 40mm dia GMS Posts fixed into concrete with M12 dynabolts | 10 | m
PAINTING
GENERALLY
Drawings & Specification
61A | The Tenderer shall refer to the Drawings and Specification for full particulars and descriptions of workmanship and materials and shall include for the full intent and meaning thereof in the prices of items herein. The Contractor is referred to the Drawing Register attached to the back of this Bill of Quantities for the drawings and their revision or issue references used in the preparation of this document. |  | Note
Method of Measurement
61B | This Bill of Quantities is in an abbreviated format and as such has not been measured in accordance with a standard method of measurement |  | Note
Dimensions
61C | All dimensions given in item descriptions are in mm unless otherwise described. |  | Note
TAXES AND RELATED CHARGES
61D | All rates included in this Bill of Quantities shall include for all related costs (e.g. overheads, profit, attendance, compliance with all legislative and statutory requirements and related charges (FNPF etc.) but shall be exclusive of the contractor's obligations for VAT (refer to the General Conditions of Contract and Specifications for calculations of the applicable VAT) |  | Note
MEASUREMENT AND PRICES
61E | Prices are to reflect this document as a "Builder's Bill" only and Contractors shall include for all works not measured nor noted but deemed necessary for the construction and completion of the project in full compliance with all Tender Documents |  | Note
61F | Measurement and prices shall be deemed to include : the provision, erection and removal of scaffolding, preparation, rubbing down between coats and similar work, removing and replacing door and window furniture and removing splash and spray marks'. |  | Note
62A | Measurement and prices for painting shall be deemed to include for thinnings, the use of various colours and tints, cutting in at angles between different colours or finishes, for making good and touching up after other trades and for leaving the whole of the painting in a first class condition on completion. |  | Note
62B | Prices for painting shall include for selected colours throughout |  | Note
62C | The term 'prepare' where used to described individual paint finishes shall include for all necessary preparatory work including cleaning down, patching timber surfaces, smoothing, burning off, stripping, knotting, spot priming, stopping, rubbing down, etc prior to the application of priming or sealing coats and for all necessary work between successive coats of paint. |  | Note
GENERAL ITEMS
62D | Inspections as specified | 1 | Item
62E | Submissions as specified | 1 | Item
62F | Warranties as specified | 1 | Item
62G | Spares as specified | 1 | Item
62H | Providing sample finishes, colours and similar work as specified | 1 | Item
TIMBER
62J | Prepare and paint with three coat systems generally; with products and colours as provided/instructed and in accordance with the manufacturer's recommendations |  | Note
Zone A
62K | Posts | 22 | m2
62L | Framing - Beams, rafters, purlins and packing timbers | 59 | m2
Zone B
62M | Posts | 145 | m2
63A | Framing - Beams, rafters, purlins, gutter framing, support and packing timbers | 343 | m2
Zone C
63B | Posts | 58 | m2
63C | Framing - Beams, rafters, purlins, gutter framing, support and packing timbers | 150 | m2
Zone D
63D | Posts | 13 | m2
63E | Framing - Beams, rafters, purlins, support and packing timbers | 108 | m2
FC SHEET PAINTING
63F | Prepare and paint with three coat systems generally; with products and colours as provided/instrcuted and in accordance with the manufacturer's recommendations |  | Note
Zone A
63G | 10mm FC Fascia/Barge Boards | 18 | m2
Zone B
63H | 10mm FC Fascia/Barge Boards | 112 | m2
63J | 12mm exterior ply board (ref details on S118) | 2 | m2
Zone C
63K | 10mm FC Fascia/Barge Boards | 64 | m2
Zone D
63L | 10mm FC Fascia/Barge Boards | 40 | m2
METALWORK
63M | Prepare and paint metal surface with Resene Zinc epoxy primer and Resene High Build Expoxy or equivalent approved by architect
Ramp 1
63N | Approx 900mm high 40mm Dia 'Grade A' GMS handrails | 6 | m2
Ramp 2
64A | Approx 900mm high 40mm Dia 'Grade A' GMS handrails | 7 | m2
Ramp 3
64B | Approx 900mm high 40mm Dia 'Grade A' GMS handrails | 11 | m2
Ramp 4
64C | Approx 900mm high 40mm Dia 'Grade A' GMS handrails | 4 | m2
DOWNPIPES PAINTING
64D | Prepare and paint with three coat systems generally; with products and colours as provided/instrcuted and in accordance with the manufacturer's recommendations
ZONE A
64E | 80mm PVC Downpipes | 5 | m2
ZONE B
64F | 80mm PVC Downpipes | 12 | m2
ZONE C
64G | 80mm PVC Downpipes | 9 | m2
ZONE D
64H | 80mm PVC Downpipes | 8 | m2
DRAINAGE
GENERALLY
Drawings & Specification
65A | The Tenderer shall refer to the Drawings and Specification for full particulars and descriptions of workmanship and materials and shall include for the full intent and meaning thereof in the prices of items herein. The Contractor is referred to the Drawing Register attached to the back of this Bill of Quantities for the drawings and their revision or issue references used in the preparation of this document. |  | Note
Method of Measurement
65B | This Bill of Quantities is in an abbreviated format and as such has not been measured in accordance with a standard method of measurement |  | Note
Dimensions
65C | All dimensions given in item descriptions are in mm unless otherwise described. |  | Note
TAXES AND RELATED CHARGES
65D | All rates included in this Bill of Quantities shall include for all related costs (e.g. overheads, profit, attendance, compliance with all legislative and statutory requirements and related charges (FNPF etc.) but shall be exclusive of the contractor's obligations for VAT (refer to the General Conditions of Contract and Specifications for calculations of the applicable VAT) |  | Note
MEASUREMENT AND PRICES
65E | Prices are to reflect this document as a "Builders Bill" only and Contractors shall include for all works not measured nor noted but deemed necessary for the construction and completion of the project in full compliance with all Tender Documents |  | Note
66A | Prices for pipes described as `in trench' shall be deemed to include for excavating in whatever material is found, levelling or grading and ramming or scabbling bottoms of trenches, forming handholes and pockets where required for jointing pipes and for sockets of pipes, maintaining faces of excavation, including all additional excavation required for same, keeping excavations free from debris and falling materials, bedding pipes and drains on approved bedding material, backfilling as required above top of pipe with bedding material, and backfilling remainder of trench as specified, provide sleeves and flexible joint assemblies as detailed where pipes pass through foundations, anchor or thrust blocks, consolidating and disposal of surplus excavated material, detectable identification strip or tape and protective wrapping |  | Note
66B | Junctions have been given with the straight through opening sizes first and the branch opening last. reducers or bends which may be required to the ends or branches of the junctions to form the size of junctions described have NOT been scheduled separately and prices for junctions shall include for these as necessary. |  | Note
66C | All bends and junctions on soil and waste pipes, with the exception of junctions for ventilating pipes have been measured with inspection openings |  | Note
GENERAL ITEMS
66D | Allow for inspections as specified | 1 | Item
66E | Allow for keeping excavation free from rain and percolating water by pumping or otherwise | 1 | Item
| DRAINAGE; SUPPLY AND FIX |  | noid
STORMWATER PIPEWORK; IN TRENCHES
100mm dia PVC waste pipe laid in ground; not to exceeding 1m depth. Including all necessary excavation and backfilling
66F | Zone A | 26 | m
66G | Zone B | 94 | m
66H | Zone C | 17 | m
Extra over for pipework through existing foothpaths; including demolition and reinstatement
67A | Zone B | 3 | m
67B | Zone C | 3 | m
Bends and connections
Connection to existing; Allow to connect new 100mm stormwater pipe into existing stormwater sump
67C | Zone A | 2 | no
67D | Zone B | 1 | no
67E | Zone C | 2 | no.
100 dia T junction
67F | Zone B | 1 | no.
100. dia bends
67G | Zone A | 1 | no.
67H | Zone B | 2 | no.
STORMWATER SUMPS
450 x 450 x 450 Concrete sump with 100mm thick sides and 150mm thick base plastered to fall with reinforcement 665 mesh and grating (ref. dwg. H000)
67J | Zone A | 6 | no.
67K | Zone B | 4 | no.
67L | Zone C | 13 | no.
ELECTRICAL SERVICES
GENERALLY
Drawings & Specification
68A | The Tenderer shall refer to the Drawings and Specification for full particulars and descriptions of workmanship and materials and shall include for the full intent and meaning thereof in the prices of items herein. The Contractor is referred to the Drawing Register attached to the back of this Bill of Quantities for the drawings and their revision or issue references used in the preparation of this document. |  | Note
Method of Measurement
68B | This Bill of Quantities is in an abbreviated format and as such has not been measured in accordance with a standard method of measurement |  | Note
Dimensions
68C | All dimensions given in item descriptions are in mm unless otherwise described. |  | Note
TAXES AND RELATED CHARGES
68D | All rates included in this Bill of Quantities shall include for all related costs (e.g. overheads, profit, attendance, compliance with all legislative and statutory requirements and related charges (FNPF etc.) but shall be exclusive of the contractor's obligations for VAT (refer to the General Conditions of Contract and Specifications for calculations of the applicable VAT) |  | Note
MEASUREMENT AND PRICES
68E | Prices are to reflect this document as a "Builders Bill" only and Contractors shall include for all works not measured nor noted but deemed necessary for the construction and completion of the project in full compliance with all Tender Documents |  | Note
68F | Prices will be deemed to include for all work necessary to fully provide and commission the installations in accordance with the drawings and specifications. |  | Note
GENERAL ITEMS
68G | Allow for inspections as specified | 1 | Item
69A | Allow for giving notices, obtaining permits and completion certificates (if required) | 1 | Item
| ELECTRICAL; SUPPLY AND FIX |  | noid
LIGHTING
Supply and Fix solar lights and associated solar panels
ZONE A
69B | Glitz Tasco Solar LED Flood Light with PIR motion sensor 1100 or equally specified at 3m max crs. | 6 | no
ZONE B
69C | Glitz Tasco Solar LED Flood Light with PIR motion sensor 1100 or equally specified at 3m max crs. | 44 | no
ZONE C
69D | Glitz Tasco Solar LED Flood Light with PIR motion sensor 1100 or equally specified at 3m max crs. | 18 | no
ZONE D
69E | Glitz Tasco Solar LED Flood Light with PIR motion sensor 1100 or equally specified at 3m max crs. | 9 | no
Total VEP (FJD)