## 40mm flowmeters
40mm flowmeters with fittings |  |  | No. sets: | 18
Application | # | Item | Unit | Quantity per set | Quantity
40mm flowmeters and fittings (similar configuration to NRW drawing 30/4) for existing Banana and NZ Airfield pump wells | 1 | PE elbow 50mm | ea | 1 | 18
| 2 | PE adaptor elbow 50mm x 2" F | ea | 1 | 18
| 3 | PE Y-type strainer with SS basket 2" MM | ea | 1 | 18
| 4 | PE threaded socket 50mm FF | ea | 1 | 18
| 5 | PE riser 2" x 100mm TBE MM | length | 1 | 18
| 6 | PE 2" threaded tee with 3/4" threaded offtake FFF | ea | 1 | 18
| 7 | Lockable SS ball valve 3/4", at least one end male, master key to match all ball valve locks ordered | ea | 1 | 18
| 8 | SS lock and key for ball valve | ea | 1 | 18
| 9 | PE riser 2" x 450mm TBE MM | ea | 1 | 18
| 10 | PE threaded socket 50mm FF | ea | 1 | 18
| 11 | Elster 40mm V100 flowmeter with 50mm MM threaded connections | ea | 1 | 18
| 12 | PE threaded socket 50mm FF | ea | 1 | 18
| 13 | PE riser 2" x 300mm TBE MM | length | 1 | 18
| 14 | PE check (non-return) valve 50mm brass FF | ea | 1 | 18
| 15 | PE nipple 2" MM | ea | 1 | 18
| 16 | PE adaptor elbow 50mm x 2" F | ea | 1 | 18
| 17 | PE elbow 50mm | ea | 1 | 18
| 18 | Polyethylene rectangular meter box approx. 600x350x300mm with base screw slots | ea | 1 | 18
| 19 | Thread tape 10m pink | roll | 2 | 36
Note, the configuration and items are similar to, though not exactly the same as, the diagram and list below
Picture of similar configuration and components

## 80mm flowmeters
80mm flowmeters with fittings |  | No. sets: | 9
|  | No. 100mm connections: | 3
|  | No. 150mm connections: | 6
Application | # | Item | Unit | Quantity per set | Quantity
Connection to 100mm mains | 1 | DICL flanged socket for 100mm PVC mains | ea | 2 | 6
| 2 | DICL flanged reducer 100mm - 80mm | ea | 2 | 6
Connection to 150mm mains | 3 | DICL flanged socket for 150mm PVC mains | ea | 2 | 12
| 4 | DICL flanged reducer 150mm to 80mm | ea | 2 | 12
80mm flowmeters and fittings (similar configuration to NRW drawing 50/5) for all systems | 5 | DICL flanged 90° bend 80mm | ea | 1 | 9
| 6 | DICL 500mm flanged spool piece 80mm | ea | 1 | 9
| 7 | DICL flanged 90° bend 80mm | ea | 1 | 9
| 8 | DICL 500mm flanged spool piece 80mm | ea | 1 | 9
| 9 | DICL non-thrust dismantling joint 80mm | ea | 1 | 9
| 10 | Flanged Elster H4000 Woltman 80mm Helix flowmeter | ea | 1 | 9
| 11 | DI (FBE coated) tapping band with 12.5mm BSP tapping F | ea | 1 | 9
| 12 | SS ball valve 12.5mm MM | ea | 1 | 9
| 13 | SS DN50 "WIKA" glycerine-filled pressure gauge, 500kPa max. pressure, with reducer to suit 12.5mm ball valve (listed above) | ea | 1 | 9
| 14 | DICL 1000mm flanged spool piece 80mm | ea | 1 | 9
| 15 | DICL flanged 90° bend 80mm | ea | 1 | 9
| 16 | DICL 500mm flanged spool piece 80mm | ea | 1 | 9
| 17 | DICL flanged 90° bend 80mm | ea | 1 | 9
| 18 | Flanged gate valve 80mm | ea | 1 | 9
| 19 | Polyethylene rectangular meter box approx. 600x350x300mm with base screw slots | ea | 2 | 18
| 20 | Spare nuts, bolts and washers for flanged connections | set | 1 | 9
Note: All flanged fittings to come with nuts, bolts, washers
Configuration and items will be the same as that shown and listed below.
Picture of simliar configuration

## 15mm HH meters
Household meter connections |  |  |  |  | No. connections: | 10
Application | # | Item (PE extension & threaded connections) | Item (PVC extension & SWJ connections) | Unit (PE) | Unit (PVC) | Quantity per set (PE) | Quantity per set (PVC) | Total quantity (PE) | Total quantity (PVC)
Household meter connections | 1 | PE tapping saddle to fit 50mm PE pipe, with 3/4" F BSP offtake | PE tapping saddle to fit 50mm PE pipe, with 3/4" F BSP offtake | ea | ea | 0.5 | 0.5 | 5 | 5
| 2 | PE tapping saddle to fit 100mm PVC class 9 pipe, with 3/4" F BSP offtake | PE tapping saddle to fit 100mm PVC class 9 pipe, with 3/4" F BSP offtake | ea | ea | 0.5 | 0.5 | 5 | 5
| 3 | PE adaptor 20mm M | PVC valve socket 20mm x 3/4" M | ea | ea | 1 | 1 | 10 | 10
| 4 | PE pipe PN9 20mm | PVC pressure pipe SWJ 20mm 5.8m | m | length | 18 | 3 | 180 | 30
| 5 | PE adaptor 20mm M |  | ea | ea | 1 | 0 | 10 | 0
| 6 | PE threaded elbow 20mm FF 90° | PE elbow 20mm 90° | ea | ea | 1 | 1 | 10 | 10
| 7 | PE riser 20mm x 300mm MM | PVC pressure pipe SWJ 20mm 5.8m* | length | length | 1 | 0.051724 | 10 | 1
| 8 | PE threaded elbow 20mm FF 90° | PE faucet elbow 20mm F 90° | ea | ea | 1 | 1 | 10 | 10
| 9 | PE reducing nipple 20mm x 15mm | PE reducing nipple 20mm x 15mm | ea | ea | 1 | 1 | 10 | 10
| 10 | Brass magnetic valve 15mm FF | Brass magnetic valve 15mm FF | ea | ea | 1 | 1 | 10 | 10
| 11 | Magnetic valve key | Magnetic valve key | ea | ea | 0.2 | 0.2 | 2 | 2
| 12 | PE reducing nipple 20mm x 15mm | PE reducing nipple 20mm x 15mm | ea | ea | 1 | 1 | 10 | 10
| 13 | PE threaded socket 20mm FF | PE threaded socket 20mm FF | ea | ea | 1 | 1 | 10 | 10
| 14 | PE riser 20mm x 150mm MM | PE riser 20mm x 150mm MM | ea | ea | 1 | 1 | 10 | 10
| 15 | PE threaded socket 20mm FF | PE threaded socket 20mm FF | ea | ea | 1 | 1 | 10 | 10
| 16 | Honeywell V110 co-polymer resin 15mm water meter with 20mm MM connections | Honeywell V110 co-polymer resin 15mm water meter with 20mm MM connections | ea | ea | 1 | 1 | 10 | 10
| 17 | PVC threaded barrel union 20mm FF | PVC barrel union 20mm | ea | ea | 1 | 1 | 10 | 10
| 18 | PE riser 20mm x 100mm MM | PVC pressure pipe SWJ 20mm 5.8m* | length | length | 1 | 0.017241 | 10 | 1
| 19 | PE threaded elbow 20mm FF 90° | PE elbow 20mm 90° | ea | ea | 1 | 1 | 10 | 10
| 20 | PE riser 20mm x 300mm MM | PVC pressure pipe SWJ 20mm 5.8m* | length | length | 1 | 0.051724 | 10 | 1
| 21 | PE faucet elbow 20mm F 90° | PE elbow 20mm 90° | ea | ea | 2 | 2 | 20 | 20
| 22 | PVC plug 20mm | PVC plug 20mm | ea | ea | 1 | 1 | 10 | 10
| 23 | Thread tape 10m blue | Thread tape 10m blue | roll | roll | 1 | 1 | 10 | 10
| 24 | Thread tape 10m pink | Thread tape 10m pink | roll | roll | 2 | 1 | 20 | 10
| 25 | Polyethylene rectangular lockable meter box 600x350x300mm with base screw slots | Polyethylene rectangular lockable meter box 14" x 19" with base screw slots | ea | ea | 1 | 1 | 10 | 10
| 26 | SS dynabolts with lock nuts to secure meter box to slab | SS dynabolts with lock nuts to secure meter box to slab | ea | ea | 6 | 6 | 60 | 60
| 27 | Key for meter box | Key for meter box | ea | ea | 0.2 | 0.2 | 2 | 2
| 28 | Concrete slab (to be procured separately) | Concrete slab (to be procured separately)
* Short lengths of 20mm PVC pipe not required to be supplied by the vendor and are not included in the list in the RFP.
PE threaded option
PVC SWJ option

## Pipe & fittings
Pipe and fittings
Application | # | Item | Unit | Quantity
Transmission pipeline & pump well connecting pipework | 1 | UPVC DN150 class 9 pipe 5.8m rubber ring jointed (RRJ) | length | 710 | 6m lengths OK if can fit in shippping container
| 2 | UPVC DN100 class 9 pipe 5.8m RRJ | length | 200 | 6m lengths OK if can fit in shippping container
| 3 | UPVC 150/100/150mm reducing tee junction RRJ | ea | 4
| 4 | UPVC 150mm tee junction RRJ | ea | 4
| 5 | UPVC 150 x 100mm reducing socket RRJ | ea | 8
Underground pipe marker | 6 | Marker tape for underground pipelines - "DANGER, BURIED WATER MAIN BELOW" or similar | m | 10000
Existing flowmeter & retic repair | 7 | PE 2" x 63mm PE reducing adaptor F (63mm F thread) | ea | 4
| 8 | PE 2" x 50mm PE adaptor F | ea | 8
| 9 | PE 2" x 50mm PE adaptor M | ea | 8
Gallery pipework | 10 | 200 micron plastic sheet, min 600mm width | m | 2500
| 11 | 250mm OD Class E groundwater well cover for 100mm boreholes; e.g. 200 Nondo Class E flush-mount groundwater well cover | ea | 40
| 12 | 100mm well plug; e.g. FieldTech well plug for 100mm monitoring wells | ea | 10
| 13 | UPVC 100mm plain end cap | ea | 20

## Equipment & tools
Equipment and tools
Application | # | Item | Unit | Quantity
Gallery pump-out during construction | 1 | Petrol 3" Flexdrive motor/pump with 9m Flexshaft, complete with 3" discharge hose (50m) and connectors to suit | set | 4
| 2 | 3" discharge hose (as per above) | m | 100
Concrete works | 3 | Diesel or petrol concrete mixer ≥ 350 L | ea | 1
Tool box | 4 | Heavy duty aluminium checkerplate toolbox min. 1200 x 500 x 450mm | pc | 1
| 5 | Heavy duty aluminium checkerplate toolbox min. 900 x 500 x 450mm | pc | 1
| 6 | Padlock 40mm with same master key (to fit toolboxes above) | pc | 4
Tools | 7 | Cordless brushless hammer driver drill 18V | pc | 1
| 8 | Cordless brushless impact driver 18V | pc | 1
| 9 | Cordless brushless 185mm (7-1/4") circular saw 18V | pc | 1
| 10 | Cordless brushless 125mm (5") angle grinder 18V | pc | 1
| 11 | Cordless heat gun 18V with nozzles/accessories | pc | 1
| 12 | 18V battery for cordless tools | pc | 4
| 13 | 18V battery charger for cordless tools | pc | 2
| 14 | 185mm (7-1/4") circular saw blade | pc | 2
| 15 | 125mm (5") angle grinder cutting disc | pc | 2
| 16 | Drill bit set ≥ 20pc, metric | set | 1
| 17 | Impact driver bit set ≥ 20pc | set | 1
| 18 | 12V lithium-ion battery 20 - 100Ah (the smaller & lighter the better) | pc | 2
| 19 | Socket set ≥ 25pc with ratchet, metric | set | 1
| 20 | Screwdriver set ≥ 12pc | set | 1
| 21 | Spanner set ≥ 15pc | set | 1
| 22 | Bastard file ≥ 150mm | pc | 1
| 23 | Hack saw 300mm | pc | 2
| 24 | Hack saw blades | pc | 10
| 25 | Hand saw ≥ 500mm | pc | 2
| 26 | Double-sided step ladder ≥ 3m | pc | 2
| 27 | Manual iron pipe threader with 1/2" to 2" dies, extension bars & ratchet | set | 1
| 28 | Manual PVC pipe threader with 1/2", 3/4" and 1" dies | set | 1
| 29 | Manual pipe/drain cleaning auger tool, ≥ 2m | pc | 1
| 30 | Toilet plunger | pc | 2
| 31 | Pipe cutter PVC & PE ≥ 50mm | pc | 2
| 32 | Pipe wrench 300mm | pc | 1
| 33 | Pipe wrench 450mm | pc | 1
| 34 | Pipe wrench 600mm | pc | 1
| 35 | Pipe wrench 900mm | pc | 1
| 36 | Bench vice 150mm | pc | 1
| 37 | Bench grinder 150mm (2-wheel) | pc | 1
| 38 | Bench grinding wheel 150mm | pc | 2
| 39 | Digital multimeter | pc | 1
| 40 | Stud finder, rechargeable | pc | 1
| 41 | Ultrasonic dog deterrent, rechargeable | pc | 3
| 42 | Claw hammer ≥ 20oz | pc | 4
| 43 | Rubber mallet ≥ 24oz | pc | 1
| 44 | Sledge hammer ≥ 3.5kg | pc | 1
| 45 | Wrecking bar ≥ 450mm | pc | 1
| 46 | Crow bar ≥ 1500 x 25mm | pc | 1
| 47 | Round-mouth shovel | pc | 10
| 48 | Square-mouth shovel | pc | 4
| 49 | Trenching shovel | pc | 2
| 50 | Tin snips - straight cut | pc | 1
| 51 | Tin snips - left cut | pc | 1
| 52 | Tins snips - right cut | pc | 1
| 53 | Rivet gun, heavy duty | pc | 1
| 54 | Rivets, aluminium | pc | 200
| 55 | Caulking gun | pc | 2
| 56 | Silicone sealant clear | tube | 4
| 57 | Silicone sealant white | tube | 4
| 58 | Plumbing thread tape (blue) | roll | 40
| 59 | Plumbing thread tape (pink) | roll | 40
Old Flexdrive pumps
Example cement mixer

## Solar & wind pump parts
Solar and wind pump spare parts
Application | # | Item | Unit | Quantity
Solar pump spare parts | 1 | Lorentz pump end PE HRE-14-2 | ea | 4
| 2 | Lorentz ECDrive 1800 HRE 1.7kW motor | ea | 6
| 3 | Lorentz PS 2-1800 Controller 1.8kVA fitted with manual speed control dial | ea | 10
| 4 | Lorentz PV disconnect 440-40-2 (dual string) | ea | 4
| 5 | Lorentz water level probe sensor | ea | 6
| 6 | Lorentz MC 4 connection | pair | 20
| 7 | 2C 1.5mm single phase cable for Lorentz water level probes 500m drum | drum | 1
| 8 | Lorentz PS2 Input/Output Board | ea | 4
| 9 | Lorentz PS2 LED Board | ea | 4
| 10 | Lorentz PS2 Main Board - 600 | ea | 2
| 11 | Lorentz PS2 Main Board - 1800 | ea | 4
| 12 | Lorentz PS2 Power Board - 200 to 1800 | ea | 4
| 13 | Lorentz PS2 - Manual Speed Control Kit | ea | 4
| 14 | Flow Sleeve Kit for Lorentz HRE pumps | ea | 2
Yellowtail wind pump spare parts | 15 | 3" x 2" leather bucket (2-pk) | pair | 40
| 16 | 1-3/8" leather bucket (2-pk) | pair | 20
| 17 | 1-1/2" leather bucket (2-pk) | pair | 40