## Tech specs table
TECHNICAL PRPOPOSAL TABLE
ENTER INFORMATION INTO BLUE CELLS ONLY
# | Item | Unit | QTY per set | Total QTY | Responses by Bidder
[5 empty] | Availability of item | Alternative | Details about Quality (brand, durability against environment and origin) | Estimated Lifetime
1 | 40mm flowmeter assemblies (18 sets)
1.01 | PE elbow 50mm | ea | 1 | 18
1.02 | PE adaptor elbow 50mm x 2" F | ea | 1 | 18
1.03 | PE Y-type strainer with SS basket 2" MM | ea | 1 | 18
1.04 | PE threaded socket 50mm FF | ea | 1 | 18
1.05 | PE riser 2" x 100mm TBE MM | length | 1 | 18
1.06 | PE 2" threaded tee with 3/4" threaded offtake FFF | ea | 1 | 18
1.07 | Lockable SS ball valve 3/4", at least one end male, master key to match all ball valve locks ordered | ea | 1 | 18
1.08 | SS lock and key for ball valve | ea | 1 | 18
1.09 | PE riser 2" x 450mm TBE MM | ea | 1 | 18
1.1 | PE threaded socket 50mm FF | ea | 1 | 18
1.11 | Elster 40mm V100 flowmeter with 50mm MM threaded connections | ea | 1 | 18
1.12 | PE threaded socket 50mm FF | ea | 1 | 18
1.13 | PE riser 2" x 300mm TBE MM | length | 1 | 18
1.14 | PE check (non-return) valve 50mm brass FF | ea | 1 | 18
1.15 | PE nipple 2" MM | ea | 1 | 18
1.16 | PE adaptor elbow 50mm x 2" F | ea | 1 | 18
1.17 | PE elbow 50mm | ea | 1 | 18
1.18 | Polyethylene rectangular meter box approx. 600x350x300mm with base screw slots | ea | 1 | 18
1.19 | Thread tape 10m pink | roll | 2 | 36
2 | 80mm flowmeter assemblies (9 sets)
2.01 | DICL flanged 90° bend 80mm | ea | 1 | 9
2.02 | DICL 500mm flanged spool piece 80mm | ea | 1 | 9
2.03 | DICL flanged 90° bend 80mm | ea | 1 | 9
2.04 | DICL 500mm flanged spool piece 80mm | ea | 1 | 9
2.05 | DICL non-thrust dismantling joint 80mm | ea | 1 | 9
2.06 | Flanged Elster H4000 Woltman 80mm Helix flowmeter | ea | 1 | 9
2.07 | DI (FBE coated) tapping band with 12.5mm BSP tapping F | ea | 1 | 9
2.08 | SS ball valve 12.5mm MM | ea | 1 | 9
2.09 | SS DN50 "WIKA" glycerine-filled pressure gauge, 500kPa max. pressure, with reducer to suit 12.5mm ball valve (listed above) | ea | 1 | 9
2.1 | DICL 1000mm flanged spool piece 80mm | ea | 1 | 9
2.11 | DICL flanged 90° bend 80mm | ea | 1 | 9
2.12 | DICL 500mm flanged spool piece 80mm | ea | 1 | 9
2.13 | DICL flanged 90° bend 80mm | ea | 1 | 9
2.14 | Flanged gate valve 80mm | ea | 1 | 9
2.15 | Polyethylene rectangular meter box approx. 600x350x300mm with base screw slots | ea | 2 | 18
2.16 | Spare nuts, bolts and washers for flanged connections | set | 1 | 9
3 | Mainline connections for 80mm flowmeter assemblies (3 x 100mm & 6 x 150mm)
3.01 | DICL flanged socket for 100mm PVC mains | ea | 2 | 6
3.02 | DICL flanged reducer 100mm - 80mm | ea | 2 | 6
3.03 | DICL flanged socket for 150mm PVC mains | ea | 2 | 12
3.04 | DICL flanged reducer 150mm to 80mm | ea | 2 | 12
4 | 15mm household meter assemblies, PE version (10 sets)
4.01 | PE adaptor 20mm M | ea | 1 | 10
4.02 | PE pipe PN9 20mm | m | 18 | 180
4.03 | PE adaptor 20mm M | ea | 1 | 10
4.04 | PE threaded elbow 20mm FF 90° | ea | 1 | 10
4.05 | PE riser 20mm x 300mm MM | length | 1 | 10
4.06 | PE threaded elbow 20mm FF 90° | ea | 1 | 10
4.07 | PE reducing nipple 20mm x 15mm | ea | 1 | 10
4.08 | Brass magnetic valve 15mm FF | ea | 1 | 10
4.09 | Magnetic valve key | ea | 0.2 | 2
4.1 | PE reducing nipple 20mm x 15mm | ea | 1 | 10
4.11 | PE threaded socket 20mm FF | ea | 1 | 10
4.12 | PE riser 20mm x 150mm MM | ea | 1 | 10
4.13 | PE threaded socket 20mm FF | ea | 1 | 10
4.14 | Honeywell V110 co-polymer resin 15mm water meter with 20mm MM connections | ea | 1 | 10
4.15 | PVC threaded barrel union 20mm FF | ea | 1 | 10
4.16 | PE riser 20mm x 100mm MM | length | 1 | 10
4.17 | PE threaded elbow 20mm FF 90° | ea | 1 | 10
4.18 | PE riser 20mm x 300mm MM | length | 1 | 10
4.19 | PE faucet elbow 20mm F 90° | ea | 2 | 20
4.2 | PVC plug 20mm | ea | 1 | 10
4.21 | Thread tape 10m blue | roll | 1 | 10
4.22 | Thread tape 10m pink | roll | 2 | 20
4.23 | Polyethylene rectangular lockable meter box 600x350x300mm with base screw slots | ea | 1 | 10
4.24 | SS dynabolts with lock nuts to secure meter box to slab | ea | 6 | 60
4.25 | Key for meter box | ea | 0.2 | 2
5 | 15mm household meter assemblies, PVC version (10 sets)
5.01 | PVC valve socket 20mm x 3/4" M | length | 1 | 10
5.02 | PVC pressure pipe SWJ 20mm 5.8m | ea | 3 | 30
5.03 | PE elbow 20mm 90° | length | 1 | 10
5.04 | PE faucet elbow 20mm F 90° | ea | 1 | 10
5.05 | PE reducing nipple 20mm x 15mm | ea | 1 | 10
5.06 | Brass magnetic valve 15mm FF | ea | 1 | 10
5.07 | Magnetic valve key | ea | 0.2 | 2
5.08 | PE reducing nipple 20mm x 15mm | ea | 1 | 10
5.09 | PE threaded socket 20mm FF | ea | 1 | 10
5.1 | PE riser 20mm x 150mm MM | ea | 1 | 10
5.11 | PE threaded socket 20mm FF | ea | 1 | 10
5.12 | Honeywell V110 co-polymer resin 15mm water meter with 20mm MM connections | ea | 1 | 10
5.13 | PVC barrel union 20mm | length | 1 | 10
5.14 | PE elbow 20mm 90° | length | 1 | 10
5.15 | PE elbow 20mm 90° | ea | 2 | 20
5.16 | PVC plug 20mm | roll | 1 | 10
5.17 | Thread tape 10m blue | roll | 1 | 10
5.18 | Thread tape 10m pink | ea | 1 | 10
5.19 | Polyethylene rectangular lockable meter box 14" x 19" with base screw slots | ea | 1 | 10
5.2 | SS dynabolts with lock nuts to secure meter box to slab | ea | 6 | 60
5.21 | Key for meter box | length | 0.2 | 2
6 | Pipe and fittings
6.01 | UPVC DN150 class 9 pipe 5.8m rubber ring jointed (RRJ) | length |  | 710
6.02 | UPVC DN100 class 9 pipe 5.8m RRJ | length |  | 200
6.03 | UPVC 150/100/150mm reducing tee junction RRJ | ea |  | 4
6.04 | UPVC 150mm tee junction RRJ | ea |  | 4
6.05 | UPVC 150 x 100mm reducing socket RRJ | ea |  | 8
6.06 | Marker tape for underground pipelines - "DANGER, BURIED WATER MAIN BELOW" or similar | m |  | 10000
6.07 | PE 2" x 63mm PE reducing adaptor F (63mm F thread) | ea |  | 4
6.08 | PE 2" x 50mm PE adaptor F | ea |  | 8
6.09 | PE 2" x 50mm PE adaptor M | ea |  | 8
6.1 | 200 micron plastic sheet, min 600mm width | m |  | 2500
6.11 | 250mm OD Class E groundwater well cover for 100mm boreholes; e.g. 200 Nondo Class E flush-mount groundwater well cover | ea |  | 40
6.12 | 100mm well plug; e.g. FieldTech well plug for 100mm monitoring wells | ea |  | 10
6.13 | UPVC 100mm plain end cap | ea |  | 20
7 | Equipment and tools
7.01 | Petrol 3" Flexdrive motor/pump with 9m Flexshaft, complete with 3" discharge hose (50m) and connectors to suit | set |  | 4
7.02 | 3" discharge hose (as per above) | m |  | 100
7.03 | Diesel or petrol concrete mixer ≥ 350 L | ea |  | 1
7.04 | Heavy duty aluminium checker plate toolbox min. 1200 x 500 x 450mm | pc |  | 1
7.05 | Heavy duty aluminium checker plate toolbox min. 900 x 500 x 450mm | pc |  | 1
7.06 | Padlock 40mm with same master key (to fit toolboxes above) | pc |  | 4
7.07 | Cordless brushless hammer driver drill 18V | pc |  | 1
7.08 | Cordless brushless impact driver 18V | pc |  | 1
7.09 | Cordless brushless 185mm (7-1/4") circular saw 18V | pc |  | 1
7.1 | Cordless brushless 125mm (5") angle grinder 18V | pc |  | 1
7.11 | Cordless heat gun 18V with nozzles/accessories | pc |  | 1
7.12 | 18V battery for cordless tools | pc |  | 4
7.13 | 18V battery charger for cordless tools | pc |  | 2
7.14 | 185mm (7-1/4") circular saw blade | pc |  | 2
7.15 | 125mm (5") angle grinder cutting disc | pc |  | 2
7.16 | Drill bit set ≥ 20pc, metric | set |  | 1
7.17 | Impact driver bit set ≥ 20pc | set |  | 1
7.18 | 12V lithium-ion battery 20 - 100Ah (the smaller & lighter the better) | pc |  | 2
7.19 | Socket set ≥ 25pc with ratchet, metric | set |  | 1
7.2 | Screwdriver set ≥ 12pc | set |  | 1
7.21 | Spanner set ≥ 15pc | set |  | 1
7.22 | Bastard file ≥ 150mm | pc |  | 1
7.23 | Hack saw 300mm | pc |  | 2
7.24 | Hack saw blades | pc |  | 10
7.25 | Hand saw ≥ 500mm | pc |  | 2
7.26 | Double-sided step ladder ≥ 3m | pc |  | 2
7.27 | Manual iron pipe threader with 1/2" to 2" dies, extension bars & ratchet | set |  | 1
7.28 | Manual PVC pipe threader with 1/2", 3/4" and 1" dies | set |  | 1
7.29 | Manual pipe/drain cleaning auger tool, ≥ 2m | pc |  | 1
7.3 | Toilet plunger | pc |  | 2
7.31 | Pipe cutter PVC & PE ≥ 50mm | pc |  | 2
7.32 | Pipe wrench 300mm | pc |  | 1
7.33 | Pipe wrench 450mm | pc |  | 1
7.34 | Pipe wrench 600mm | pc |  | 1
7.35 | Pipe wrench 900mm | pc |  | 1
7.36 | Bench vice 150mm | pc |  | 1
7.37 | Bench grinder 150mm (2-wheel) | pc |  | 1
7.38 | Bench grinding wheel 150mm | pc |  | 2
7.39 | Digital multimeter | pc |  | 1
7.4 | Stud finder, rechargeable | pc |  | 1
7.41 | Ultrasonic dog deterrent, rechargeable | pc |  | 3
7.42 | Claw hammer ≥ 20oz | pc |  | 4
7.43 | Rubber mallet ≥ 24oz | pc |  | 1
7.44 | Sledgehammer ≥ 3.5kg | pc |  | 1
7.45 | Wrecking bar ≥ 450mm | pc |  | 1
7.46 | Crowbar ≥ 1500 x 25mm | pc |  | 1
7.47 | Round-mouth shovel | pc |  | 10
7.48 | Square-mouth shovel | pc |  | 4
7.49 | Trenching shovel | pc |  | 2
7.5 | Tin snips - straight cut | pc |  | 1
7.51 | Tin snips - left cut | pc |  | 1
7.52 | Tins snips - right cut | pc |  | 1
7.53 | Rivet gun, heavy duty | pc |  | 1
7.54 | Rivets, aluminium | pc |  | 200
7.55 | Caulking gun | pc |  | 2
7.56 | Silicone sealant clear | tube |  | 4
7.57 | Silicone sealant white | tube |  | 4
7.58 | Plumbing thread tape (blue) | roll |  | 40
7.59 | Plumbing thread tape (pink) | roll |  | 40
8 | Solar and wind pump parts
8.01 | Lorentz pump end PE HRE-14-2 | ea |  | 4
8.02 | Lorentz ECDrive 1800HRE 1.7kW motor | ea |  | 6
8.03 | Lorentz PS 2-1800 Controller 1.8kVA fitted with manual speed control dial | ea |  | 10
8.04 | Lorentz PV disconnect 440-40-2 (dual string) | ea |  | 4
8.05 | Lorentz water level probe sensor | ea |  | 6
8.06 | Lorentz MC 4 connection | pair |  | 20
8.07 | 2C 1.5mm single phase cable for Lorentz water level probes 500m drum | drum |  | 1
8.08 | Lorentz PS2 Input/Output Board | ea |  | 4
8.09 | Lorentz PS2 LED Board | ea |  | 4
8.1 | Lorentz PS2 Main Board - 600 | ea |  | 2
8.11 | Lorentz PS2 Main Board - 1800 | ea |  | 4
8.12 | Lorentz PS2 Power Board - 200 to 1800 | ea |  | 4
8.13 | Lorentz PS2 - Manual Speed Control Kit | ea |  | 4
8.14 | Flow Sleeve Kit for Lorentz HRE pumps | ea |  | 2
8.15 | 3" x 2" leather bucket (2-pk) for Yellowtail wind pumps | pair |  | 40
8.16 | 1-3/8" leather bucket (2-pk) for Yellowtail wind pumps | pair |  | 20
8.17 | 1-1/2" leather bucket (2-pk) for Yellowtail wind pumps | pair |  | 40
9 | Delivery
9.01 | Delivery to Kiritimati Island port within 7 months | lump |  | 1