## Material List
QUANTITY
NO | ITEM DESCRIPTIONS | Ngatpang site | For Maintenance purposes | TOTAL | UNIT
PART A: Water Tanks and Accessories
1 | LLDPE food-grade tanks. AS 2070:1999, AS4020:2005, AS/NZ 4766:2006, AS/NZS 4766-2006, ISO 9001-2008 Plastic Water Tanks - 1,500 gallons with maximum height of 2,100mm or 83', maximum diameter of 2,100mm or 83'. All tank accessories must be included with the tanks | 2 |  | 2 | No.
2 | 2inch or 50mm screw HDPE plug for outlet flange (water tank) | 1 |  | 1 | PIECES
3 | PVC Tank Connector or Bulkhead Fitting (2 inch or 50mm) | 2 | 1 | 3 | PIECES
4 | PVC Tank Connector or Bulkhead Fitting (3/4 inch) | 1 | 1 | 2 | PIECES
5 | PVC Tank Overflow kit Extra High 90mm | 1 | 1 | 2 | PIECES
6 | Tank access hole - debris screen fitted with a cover tank Screen to fit tank access opening (Round base) | 1 |  | 1 | PIECES
PART B: Appurtenances - First Flush Devices and Leaf Eaters (Rain Head) - Refer to the Attached Rain Harvesting Handbook
1 | First Flush Device(300mm dia. Post/Wall) and kit, included but not limited to: | 1 | 1 | 2 | PIECES
a. Integrated ball and seat
b. Rapid Release Exit Funnel
c. Advance Release Valve
2 | Leaf Eater Advance (100mm or 4") | 1 | 1 | 2 | PIECES
3 | Mozzie Stoppa Easy-Clean (90mm or 3.5") | 1 | 1 | 2 | PIECES
4 | Vent Cowl Weatherproof (100mm or 4") | 1 | 1 | 2 | PIECES
5 | Tank Gauge | 1 | 1 | 2 | PIECES
6 | PVC Tank Overflow kit Extra High 90mm, 3.5" | 1 | 1 | 2 | PIECES
7 | Floating Out-take kit for 20mm or 3/4inch tank connector | 1 | 1 | 2 | PIECES
8 | Maelstrom Filter (4inch or 100mm), with wall fixing equipment for dry system | 1 | 1 | 2 | PIECES
9 | PVC Flap Valves Vent Screen (Male, 90mm or 3.5") | 1 | 1 | 2 | PIECES
PART C: Gutters, Downspouts and Fittings
1 | UPVC Gutter Outlet Round Male 4inch or 100mm |  | 1 | 1 | PIECES
2 | Bracket/Hangers with 3-1.5 inch stainless screws per gutter bracket. Bracket to match the Gutter outlet |  | 4 | 4 | PIECES
3 | Bracket for PVC Pipe 100mm or 4" dia. |  | 10 | 10 | PIECES
4 | PVC Downspout - (100mm or 4") 20ft or 6m long lengths |  | 2 | 2 | Length
5 | PVC Downspout Bend Shoe |  | 2 | 2 | PIECES
6 | PVC Downspout socket equal Tee 4" or 100mm |  | 1 | 1 | PIECES
7 | 4" Galvanised Nail |  | 2 | 2 | IB
PART D: PVC Pipe (Transmission, Interconnections and First Flush Device) and Fittings
1 | PVC Plain End Pipe for transmission pipe (100mm x 6m or 4" x 20') | 2 |  | 2 | Length
2 | 300mm stormwater pipe (sn4 x 6m) or (sn4 x 20feet) for the First Flush Device Chamber | 1 |  | 1 | Length
3 | Concrete Screws (2 inch) to mount the 300mm stomwater pipe on post/concrete wall | 4 |  | 4 | IB
4 | PVC Plain End Pipe (90mm x 6m or 3.5" x 20') for Overflow outlet | 1 |  | 1 | Length
5 | PVC Plain End Pipe for tank inter-connections (50mm x 6m or 2" x 20') | 1 |  | 1 | Length
6 | PVC Pipe (20mm x 6m or 3/4" x 20') | 2 |  | 2 | Length
PART E: Plumbing Accessories
1 | Elbow, PVC, 100mm x 90deg (4" x 90 deg) | 5 | 2 | 7 | PIECES
2 | Elbow, PVC,90mm x 90deg (3.5" x 90deg) | 4 | 2 | 6 | PIECES
3 | Elbow, PVC, 20mm x 90deg (3/4" x 90deg) | 8 | 4 | 12 | PIECES
4 | PVC Coupling or Connector Slip type - 100mm or 4" | 2 | 2 | 4 | PIECES
5 | PVC Coupling or Connector Slip type - 90mm or 3.5" | 1 | 1 | 2 | PIECES
6 | PVC Coupling or Connector Slip type - 50mm or 2" |  | 2 | 2 | PIECES
7 | PVC Coupling or Connector Slip type - 20mm or 3/4" | 6 | 2 | 8 | PIECES
8 | PVC Male threaded adaptor Slip 2", for the tank connector | 2 | 2 | 4 | PIECES
9 | PVC Male threaded adaptor Slip 3/4", for the tank connector | 2 | 2 | 4 | PIECES
10 | 3/4" Check Valve | 1 | 1 | 2 | PIECES
11 | 3/4" Gate Valve | 2 | 2 | 4 | PIECES
12 | PVC Primer 500ml | 2 | 2 | 4 | PIECES
13 | Solvent PVC Cement 500ml | 2 | 2 | 4 | PIECES
14 | Silicon Gun | 2 |  | 2 | PIECES
15 | Silicon Tube for plumbing | 3 |  | 3 | PIECES
16 | Teflon Tape 20mm or 3/4" | 3 | 2 | 5 | PIECES
PART F: Base of Tanks
1 | Ready Mix Concrete | 1.5 |  | 1.5 | CY
1 | Concrete Hollow Blocks 6" | 40 | 4 | 44 | No.
2 | # 4 Rebar | 5 | 2 | 7 | Length
3 | Base course | 1.5 |  | 1.5 | CY
4 | Sand for backfilling | 15 |  | 15 | CY
5 | Bidim Geotextile | 110 |  | 110 | SY
6 | 2" x 2" x 16' Lumber | 10 |  | 10 | Length
7 | 3/8" Plywood (3.93' x 7.86') | 5 |  | 5 | Sheet
8 | 3" Galvanised Nails | 10 | 10 | 20 | IB
PART G: Water Filters, Booster Pumps, Generators and Housing for the Booster Pumps
1 | Pump, Auto Booster (1/2 HP) | 1 |  | 1 | No.
2 | Water Filter | 1 | 1 | 2 | No.
3 | Tin Roof GI 10' | 2 |  | 2 | Sheet
4 | 2"x3"x16' Lumber | 2 |  | 2 | Length
5 | Concrete Hollow Blocks 6" | 8 | 4 | 12 | PCS
6 | 2-1/2" Galvanised Nail | 10 |  | 10 | IB
7 | Roofing nail with washers | 5 |  | 5 | IB

## BoQ
QUANTITY
NO | ITEM DESCRIPTIONS | Ngatpang site | For Maintenance purposes | TOTAL | UNIT | Price / Unit (USD) | Amount (USD)
PART A: Water Tanks and Accessories
1 | LLDPE food-grade tanks. AS 2070:1999, AS4020:2005, AS/NZ 4766:2006, AS/NZS 4766-2006, ISO 9001-2008 Plastic Water Tanks - 1,500 gallons with maximum height of 2,100mm or 83', maximum diameter of 2,100mm or 83'. All tank accessories must be included with the tanks | 8 |  | 8 | No.
2 | 2inch or 50mm screw HDPE plug for outlet flange (water tank) | 1 |  | 1 | PIECES
3 | PVC Tank Connector or Bulkhead Fitting (2 inch or 50mm) | 2 | 1 | 3 | PIECES
4 | PVC Tank Connector or Bulkhead Fitting (3/4 inch) | 1 | 1 | 2 | PIECES
5 | PVC Tank Overflow kit Extra High 90mm | 1 | 1 | 2 | PIECES
6 | Tank access hole - debris screen fitted with a cover tank Screen to fit tank access opening (Round base) | 1 |  | 1 | PIECES
PART B: Appurtenances - First Flush Devices and Leaf Eaters (Rain Head) - Refer to the Attached Rain Harvesting Handbook
1 | First Flush Device(300mm dia. Post/Wall) and kit, included but not limited to: | 1 | 1 | 2 | PIECES
a. Integrated ball and seat
b. Rapid Release Exit Funnel
c. Advance Release Valve
2 | Leaf Eater Advance (100mm or 4") | 1 | 1 | 2 | PIECES
3 | Mozzie Stoppa Easy-Clean (90mm or 3.5") | 1 | 1 | 2 | PIECES
4 | Vent Cowl Weatherproof (100mm or 4") | 1 | 1 | 2 | PIECES
5 | Tank Gauge | 1 | 1 | 2 | PIECES
6 | PVC Tank Overflow kit Extra High 90mm, 3.5" | 1 | 1 | 2 | PIECES
7 | Floating Out-take kit for 20mm or 3/4inch tank connector | 1 | 1 | 2 | PIECES
8 | Maelstrom Filter (4inch or 100mm), with wall fixing equipment for dry system | 1 | 1 | 2 | PIECES
9 | PVC Flap Valves Vent Screen (Male, 90mm or 3.5") | 1 | 1 | 2 | PIECES
PART C: Gutters, Downspouts and Fittings
1 | UPVC Gutter Outlet Round Male 4inch or 100mm |  | 1 | 1 | PIECES
2 | Bracket/Hangers with 3-1.5 inch stainless screws per gutter bracket |  | 4 | 4 | PIECES
3 | Bracket for PVC Pipe 100mm or 4" dia. |  | 10 | 10 | PIECES
4 | PVC Downspout - (100mm or 4") 20ft or 6m long lengths |  | 2 | 2 | Length
5 | PVC Downspout Bend Shoe |  | 2 | 2 | PIECES
6 | PVC Downspout socket equal Tee 4" or 100mm |  | 1 | 1 | PIECES
7 | 4" Galvanised Nail |  | 2 | 2 | IB
PART D: PVC Pipe (Transmission, Interconnections and First Flush Device) and Fittings
1 | PVC Plain End Pipe for transmission pipe (100mm x 6m or 4" x 20') | 2 |  | 2 | Length
2 | 300mm stormwater pipe (sn4 x 6m) or (sn4 x 20feet) for the First Flush Device Chamber | 1 |  | 1 | Length
3 | Concrete Screws (2 inch) to mount the 300mm stomwater pipe on post/concrete wall | 4 |  | 4 | IB
4 | PVC Plain End Pipe (90mm x 6m or 3.5" x 20') for Overflow outlet | 1 |  | 1 | Length
5 | PVC Plain End Pipe for tank inter-connections (50mm x 6m or 2" x 20') | 1 |  | 1 | Length
6 | PVC Pipe (20mm x 6m or 3/4" x 20') | 2 |  | 2 | Length
PART E: Plumbing Accessories
1 | Elbow, PVC, 100mm x 90deg (4" x 90 deg) | 5 | 2 | 7 | PIECES
2 | Elbow, PVC,90mm x 90deg (3.5" x 90deg) | 4 | 2 | 6 | PIECES
3 | Elbow, PVC, 20mm x 90deg (3/4" x 90deg) | 8 | 4 | 12 | PIECES
4 | PVC Coupling or Connector Slip type - 100mm or 4" | 2 | 2 | 4 | PIECES
5 | PVC Coupling or Connector Slip type - 90mm or 3.5" | 1 | 1 | 2 | PIECES
6 | PVC Coupling or Connector Slip type - 50mm or 2" |  | 2 | 2 | PIECES
7 | PVC Coupling or Connector Slip type - 20mm or 3/4" | 6 | 2 | 8 | PIECES
8 | PVC Male threaded adaptor Slip 2", for the tank connector | 2 | 2 | 4 | PIECES
9 | PVC Male threaded adaptor Slip 3/4", for the tank connector | 2 | 2 | 4 | PIECES
10 | 3/4" Check Valve | 1 | 1 | 2 | PIECES
11 | 3/4" Gate Valve | 2 | 2 | 4 | PIECES
12 | PVC Primer 500ml | 2 | 2 | 4 | PIECES
13 | Solvent PVC Cement 500ml | 2 | 2 | 4 | PIECES
14 | Silicon Gun | 2 |  | 2 | PIECES
15 | Silicon Tube for plumbing | 3 |  | 3 | PIECES
16 | Teflon Tape 20mm or 3/4" | 3 | 2 | 5 | PIECES
PART F: Base of Tanks
1 | Ready Mix Concrete | 1.5 |  | 1.5 | CY
1 | Concrete Hollow Blocks 6" | 40 | 4 | 44 | No.
2 | # 4 Rebar | 5 | 2 | 7 | Length
3 | Base course | 1.5 |  | 1.5 | CY
4 | Sand for backfilling | 15 |  | 15 | CY
5 | Bidim Geotextile | 110 |  | 110 | SY
6 | 2" x 2" x 16' Lumber | 10 |  | 10 | Length
7 | 3/8" Plywood (3.93' x 7.86') | 5 |  | 5 | Sheet
8 | 3" Galvanised Nails | 10 | 10 | 20 | IB
PART G: Water Filters, Booster Pumps, Generators and Housing for the Booster Pumps
1 | Pump, Auto Booster (1/2 HP) | 1 |  | 1 | No.
2 | Water Filter | 1 | 1 | 2 | No.
3 | Tin Roof GI 10' | 2 |  | 2 | Sheet
4 | 2"x3"x16' Lumber | 2 |  | 2 | Length
5 | Concrete Hollow Blocks 6" | 8 | 4 | 12 | PCS
6 | 2-1/2" Galvanised Nail | 10 |  | 10 | IB
7 | Roofing nail with washers | 5 |  | 5 | IB