## Package 1 - Nanumea (Technical)
Package 1 - Nanumea Ground Water Gallery Materials
Ref. No. | Lot 1 - Pipes | Unit | Qty | Availability of Item in Stock | Alternative | Details about Quality (Incl. Brand, Durability against Environment & Origin) | Estimated Lifetime
P1.01.001 | DN 450 uPVC Pressure Pipe Series 1, PN 9 in 2.5m Segment. Segment to have two DN 150 Sub Connections located 0.5m from depth open plain end of pipe on opposite sides with other end sealed (end cap or similar approved) | Each | 1
P1.01.002 | DN 450 uPVC Pressure Pipe Series 1, PN 9 in 3m Segment. Segment to have one end RRJ and other side plain ended | Each | 1
P1.01.003 | DN 150 uPVC Slotted Pipes Series 1, PN 9 (SWJ), 6m Lengths Slotting pattern as follows: 5 Rows of Slots for Each Pipe Slot Width: 1.0mm Slot Spacing: 10mm Slot Length: 50mm | Lengths | 40
P1.01.004 | DN 100 uPVC Pressure Pipe Series 1, PN 6 (SWJ), 6m Lengths | Lengths | 6
P1.01.005 | DN 20 uPVC Pressure Pipe Series 1 PN, 6m Length | Lengths | 2
P1.01.006 | DN 50 Polyethylene Pipe PE 100 SDR 21 PN 8 | Lm | 200
P1.01.007 | DN 75 Polyethylene Pipe PE 100 SDR 21 PN 8 | Lm | 90
P1.01.008 | DN 110 Polyethylene Pipe PE 100 SDR 21 PN 8 | Lm | 150
P1.01.009 | DN 100 mPVC Pressure Pipe Series 2, PN 12 (RRJ), 6m Lengths | Lengths | 270
Ref. No. | Lot 2 - Poly Fittings / Components | Unit | Qty | Availability of Item in Stock | Alternative | Details about Quality (Incl. Brand, Durability against Environment & Origin) | Estimated Lifetime
P1.02.001 | DN 110 - 90 Degree Metric Compression Elbow | Each | 8
P1.02.002 | DN 110 - 90 Degree Metric Compression Tee | Each | 5
P1.02.003 | DN 110 x 2" BSP Metric Compression Female Adaptor | Each | 10
P1.02.004 | DN 110 - Metric Slip / Repair Coupling | Each | 5
P1.02.005 | DN 75 x DN 50 Metric Reducer | Each | 1
P1.02.006 | DN 75 x 3" BSP Metric Compression Male Adaptor | Each | 6
P1.02.007 | DN 75 - 90 Degree Metric Compression Elbow | Each | 8
P1.02.008 | DN 75 - 90 Degree Metric Compression Tee | Each | 4
P1.02.009 | DN 75 x 3" BSP 90 Degree Metric Compression Elbow | Each | 1
P1.02.010 | DN 75 x 2" BSP 90 Degree Metric Compression Elbow | Each | 2
P1.02.011 | DN 50 x 1 1/2" BSP Metric Compression Male Adaptor | Each | 1
P1.02.012 | DN 50 x 2" BSP Metric Compression Male Adaptor | Each | 12
P1.02.013 | DN 50 x 2" BSP Metric Compression Female Adaptor | Each | 4
P1.02.014 | DN 50 x 2" BSP 90 Degree Metric Compression Male Elbow | Each | 4
P1.02.015 | DN 50 x 2" BSP 90 Degree Metric Compression Female Elbow | Each | 8
P1.02.016 | DN 50 - 90 Degree Metric Compression Elbow | Each | 1
P1.02.017 | DN 50 - 90 Degree Metric Compression Tee | Each | 2
P1.02.018 | DN 50 - 90 Degree Metric Tee with 2" Threaded Female Offtake | Each | 4
P1.02.019 | DN 50 - Poly Screen Filter with 2" BSP Threaded Male Ends | No | 3
P1.02.020 | DN 50 Air Release Valve (Combination) Triple Action with 2" BSP Male Threaded End | No | 3
P1.02.021 | DN 50 Check Valve with 2" BSP Male Threaded Ends | No | 3
P1.02.022 | 4" x 3" BSP Threaded Poly Reducing Bush | No | 1
P1.02.023 | 3" x 3" BSP Male Threaded Nipple | No | 4
P1.02.024 | 2" x 2" BSP Threaded Poly Nipple | No | 4
P1.02.025 | 2" x 2" BSP Threaded Poly Socket | No | 3
P1.02.026 | 2" x 1" BSP Threaded Poly Reducing Bush | No | 8
P1.02.027 | 2" BSP Threaded Tee (Stainless Steel Reinforced) | No | 3
P1.02.028 | 3" BSP Poly Tank Connector with Backing Nut and Male Threaded Outlet | No | 6
P1.02.029 | 2" BSP Poly Tank Connector with Backing Nut and Male Threaded Outlet | No | 6
P1.02.030 | 1" BSP Poly Tank Connector with Backing Nut and Male Threaded Outlet | No | 6
P1.02.031 | 10,000L Capacity PE Rota Tank for Portable Water Supply | No | 4
Ref. No. | Lot 3 - uPVC Fittings | Unit | Qty | Availability of Item in Stock | Alternative | Details about Quality (Incl. Brand, Durability against Environment & Origin) | Estimated Lifetime
P1.03.001 | DN 150 uPVC Socket Coupler (SWJ) | Each | 4
P1.03.002 | DN 150 UPVC Plain Ended End Cap (SWJ) | Each | 2
P1.03.003 | 100mm Extra High Tank Overflow Kit (Rainwater Harvesting). Kit to be supplied complete with 100mm Rubber Gasket, Extra High Tank Overflow, 100mm Insect Proof Screen & Stainless Steel Tank Fittings | Each | 6
P1.03.004 | 100mm High Flow Insect Proof Flap with Stainless-Steel Screen Moulded into a 4" Male and Female PVC Fittings | Each | 6
P1.03.005 | 100mm uPVC 90 Degree Elbow (SWJ) | Each | 12
P1.03.006 | 100mm uPVC Straight Coupling (SWJ) | Each | 12
Ref. No. | Lot 4 - Metallic Fittings | Unit | Qty | Availability of Item in Stock | Alternative | Details about Quality (Incl. Brand, Durability against Environment & Origin) | Estimated Lifetime
P1.04.001 | DN 80 Stainless Steel Lockable Ball Valve with 3" BSP Threaded Female Ends | No | 5
P1.04.002 | DN 50 Multi jet Flow Meter with 2" BSP Male Threaded Connectors | No | 1
P1.04.003 | DN 50 Float Valve with Brass Piston and Backing Nut (2" BSP Threaded End) | No | 5
P1.04.004 | DN 50 Stainless Steel Lockable Ball Valve with 2" BSP Threaded Female Ends | No | 7
P1.04.005 | DN 25 Stainless Steel Lockable Ball Valve with 2" BSP Threaded Female Ends | No | 6
P1.04.006 | DN 25 Bib Tap | Each | 6
P1.05.009 | DN 100 Tapping Band with 50mm BSP Bore | Each | 1
Ref. No. | Lot 5 - Ductile Iron Fittings | Unit | Qty | Availability of Item in Stock | Alternative | Details about Quality (Incl. Brand, Durability against Environment & Origin) | Estimated Lifetime
P1.05.001 | DN 100 x DN 80 Ductile Iron Concentric Reducer, PN 16, FL - FL | Each | 1
P1.05.002 | DN 100 x 90 Degree Ductile Iron Bend, PN 16, FL - FL | Each | 9
P1.05.003 | DN 100 x 45 Degree Ductile Iron Bend, PN 16, FL - FL | Each | 1
P1.05.004 | DN 100 Ductile Iron All Equal Flanged Tee, PN 16 | Each | 1
P1.05.005 | DN 100 Resilient Seated Gate Valve, PN 16 | Each | 2
P1.05.006 | DN 100 Ductile Iron Flange Spigot Connector, PN 16, FL - FL | Each | 10
P1.05.007 | DN 100 Fully Restrained, Multi-fit Pipe Coupling, PN 16, Complete with Liner (Sealing Range: 104 - 132mm) | Each | 4
P1.05.008 | DN 100 Universal Straight Coupling, PN 16 (Sealing Range: 109 - 133mm) | Each | 22
P1.05.009 | DN 100 Stainless Steel Dressing Set & Gasket, PN 16 | Each | 21
P1.05.010 | DN 80 x 1000mm Ductile Iron Flanged Spool, PN 16 | Each | 1
P1.05.011 | DN 80 x 500mm Ductile Iron Flanged Spool, PN 16 | Each | 1
P1.05.012 | DN 80 Fully Restrained Multi-fit Pipe Flange Adaptor (DN 80 Flange, DN65 Socket), PN 16, Complete with Liner. (Sealing Range 71 - 88mm) | Each | 8
P1.05.013 | DN 80 Woltmann Type Water Meter, PN 16 | Each | 1
P1.05.014 | DN 80 Stainless Steel Dressing Set & Gasket, PN 16 | Each | 16
Ref. No. | Lot 6 - Timber | Unit | Qty | Availability of Item in Stock | Alternative | Details about Quality (Incl. Brand, Durability against Environment & Origin) | Estimated Lifetime
P1.06.001 | 150 x 50mm Pine H3 Grade Rough Cut Timber x 6m Lengths | Lengths | 10
P1.06.002 | 75 x 50mm Pine H3 Grade Rough Cut Timber x 6m Lengths | Lengths | 38
P1.06.003 | 50 x 50 Pine H3 Grade Rough Cut Timber x 6m Lengths | Lengths | 20
P1.06.004 | Marine Ply (2400 x 1200 x 6.5mm) | Sheet | 12
P1.06.005 | Non-Structural Form seal Ply (2440 x 1220 x 18mm) | Sheet | 32
Ref. No. | Lot 7 - Mechanical Fixings | Unit | Qty | Availability of Item in Stock | Alternative | Details about Quality (Incl. Brand, Durability against Environment & Origin) | Estimated Lifetime
P1.07.001 | 50mm x 9m 2.5T Heavy Duty Tie Down Ratchet | No | 8
P1.07.002 | M10 x 100mm Anchor Bolt Plus Sleeve Anchor Eye Bolt | No | 20
P1.07.003 | M10 x 100mm Anchor Bolt Plus Sleeve Hex Nut Bolt | No | 10
P1.07.004 | M16 x 100mm Anchor Bolt Plus Sleeve Anchor Hex Nut Bolt | No | 30
P1.07.005 | U Bolt 18 x 1/2: with 6" Plate and Nut | No | 12
P1.07.006 | 2 Piece Stainless Steel Vertical Pipe Support for DN 50 Poly Pipe complete with fixings (Distance from Base to Pipe Invert - 300mm) | No | 8
Ref. No. | Lot 8 - Building Materials | Unit | Qty | Availability of Item in Stock | Alternative | Details about Quality (Incl. Brand, Durability against Environment & Origin) | Estimated Lifetime
P1.08.001 | General Purpose Blended Cement (40kg Bags) | No | 198
P1.08.002 | Deform Bars Grade 500 High Tensile 12mm x 6m Lengths | Ton | 2.7
P1.08.003 | 200-micron Builders Plastic (1820mm x 60m) | Rolls | 8
P1.08.004 | Non-Woven Geotextile (A14 Bidem or Approved Equivalent) 2000mm Width | Lm | 210
P1.08.005 | River Sand | m3 | 11.5
P1.08.006 | 5mm River Aggregate | m3 | 40
P1.08.007 | 20mm Aggregates | m3 | 13.4
P1.08.008 | Bar Chair Slab-On-Ground 75/90mm | Each | 3750
P1.08.009 | 100mm Flat Head Bright | Kg | 4
P1.08.010 | 75mm Jolt Head Nails | Kg | 9
P1.08.011 | Binding Wire 14 Gauge | Kg | 6
P1.08.012 | Galvanised Pipe A Grade 20 x 1.6mm x 5.6 Light Plain End | Each | 1
Ref. No. | Lot 9 - Solar Pump & Accessories | Unit | Qty | Availability of Item in Stock | Alternative | Details about Quality (Incl. Brand, Durability against Environment & Origin) | Estimated Lifetime
P1.09.001 | Submersible Solar Pump with Helical Rotar & 50m Pumping Head. The Pump Set is to be supplied complete with Motor Controller, and all associated fittings, including cabling for control unit, pump and PV Panel, accessories, well probe, check valve, pump support, PV Panels & Powder Coated Aluminium Fixed Angle Modular Solar Panel Frame as per the manufacture's specifications and requirements | Item | 1
Ref. No. | Lot 10 - Consumables / Miscellaneous Items | Unit | Qty | Availability of Item in Stock | Alternative | Details about Quality (Incl. Brand, Durability against Environment & Origin) | Estimated Lifetime
P1.10.001 | 4" Pressure Gauge (Range 0 - 100) mH2o Scale with Copper Alloy wetted parts & Stainless-Steel Casing. 1" BSP Threaded Male Outlet | Each | 1
P1.10.002 | Detectable Blue Underground Marking Tape (Blue Background, "Danger" Buried Water Mains Below") 100mm Wide Tape | Lm | 2200
P1.10.003 | Denso Tape | Roll | 10
P1.10.004 | Bactericidal Pipe Joint Lubricant | Kg | 10
P1.10.005 | DN 100 Spare Rubber Ring for RRJ Socket | Each | 50
P1.10.006 | Thread Seal Tape 12mm x 0.08mm x 10m | Each | 260
P1.10.007 | Tarpaulin 30 x 40ft Sliver 120 gsm | Each | 4
P1.10.008 | PVC Solvent Cement (1L Container) | Litre | 5
P1.10.009 | PVC Clear Primer | Litre | 5
P1.10.010 | 4" Paint Brush | Each | 4
P1.10.011 | Rust Arrest Alkyd Anti-Corrosive Primer | Liter | 2
P1.10.012 | 12mm x 250m Nylon Rope | Coil | 1
P1.10.013 | 12mm x 20m PE Rope | Coil | 4
P1.10.014 | String Line Reel with Rewind Hand Crank (3mm x 41m) | Each | 5
P1.10.015 | Paint Roller Tray (285mm) | Each | 6
P1.10.016 | Paint Roller Handle (230mm) | Each | 6
P1.10.017 | Roller Sleeve 9" x 1/4" | Each | 24
P1.10.018 | 50mm High Security Solid Brass Padlock | No | 2
P1.10.019 | Rectangular Meter Box, Heavy Duty. Min 425L x 225W x 315H | Each | 2
P1.10.020 | 50mm x 9m 2.5T Heavy Duty Tie Down Ratchet | Each | 8
Ref. No. | Lot 11 - Tools & Equipment | Unit | Qty | Availability of Item in Stock | Alternative | Details about Quality (Incl. Brand, Durability against Environment & Origin) | Estimated Lifetime
P1.11.001 | Valve T Key | Each | 4
P1.11.002 | 28" 6.2Kw Chainsaw | No | 1
P1.11.003 | 10" Machete | No | 3
P1.11.004 | 14 Piece Metric Ring & Open-End Spanner Set | Set | 4
P1.11.005 | 18" Aluminium Pipe Wrench | Each | 4
P1.11.006 | 48" Aluminium Pipe Wrench | Each | 4
P1.11.007 | 12" Adjustable Wrench (Max Opening 55mm) | Each | 4
P1.11.008 | 300mm Hack Saw | Each | 4
P1.11.009 | 300mm Hack Saw Blade | Each | 12
P1.11.010 | 1800mm x 25mm Hexagonal Crowbar | Each | 15
P1.11.011 | Long Handle Plumbers Shovel | Each | 15
P1.11.012 | Rotational Pipe Cutter (S-Type) 20 - 75mm | Each | 4
P1.11.013 | Rotational Pipe Cutter Spare Blade 20 - 75mm | Each | 4
P1.11.014 | Rotational Pipe Cutter (S-Type) 90 - 260mm | Each | 4
P1.11.015 | Rotational Pipe Cutter Spare Blade 140/160mm | Each | 4
P1.11.016 | Rasp File | Each | 9
P1.11.017 | Flat File | Each | 9
P1.11.018 | 28 Piece All Purpose Hole Saw Kit | Set | 2
P1.11.019 | Fiber Glass Shaft Claw Hammer | Each | 5
P1.11.020 | Li-Ion Cordless Brushless 185mm (7") Circular Saw | Each | 2
P1.11.021 | 185mm Timber Saw Blade | Each | 6
P1.11.022 | 610mm (24") Wrecking Bar | Each | 5
P1.11.023 | 10m Measuring Tape | Each | 5
P1.11.024 | 300mm Stainless Steel Try Square | Each | 5
P1.11.025 | Chalk Line Reel with Red Chalk | Each | 6
P1.11.026 | 1200mm Spirit Level | Each | 4
P1.11.027 | 10lb Sledgehammer with Graphite Handle | Each | 4
P1.11.028 | 14" Abrasive Cut Off Saw | Each | 1
P1.11.029 | 14" Cut Off Wheel | Each | 5
P1.11.030 | Li-ion Cordless Brushless 125mm (5") Angle Grinder | Each | 2
P1.11.031 | 5" Grinding disc | Each | 10
P1.11.032 | Li-ion SDS Brushless Rotary Hammer Drill | Each | 2
P1.11.033 | Li-Ion Cordless Driver Drill | Each | 2
P1.11.034 | 400mm SDS Pointed Chisel | Each | 4
P1.11.035 | 18mm x 250mm SDS Concrete Drill Bit | Each | 4
P1.11.036 | 14mm x 210mm SDS Concrete Drill Bit | Each | 4
P1.11.037 | 12mm x 210mm SDS Concrete Drill Bit | Each | 4
P1.11.038 | 20mm x 250mm SDS Flat Chisel | Each | 4
P1.11.039 | 500L Capacity Concrete Mixer | Each | 1
P1.11.040 | 5.5 HP Petrol Drive Unit | Each | 2
P1.11.041 | 9m Submersible Pump Attachment (General Trash Pump) | Each | 2
P1.11.042 | 2" x 30m lay Flat Hose with 2" Female Camlock and Hose Clip to match Submersible Pump Outlet | Each | 2
P1.11.043 | 30mm x 6m Flexshaft Steel Tip Concrete Vibrator | Each | 2
P1.11.044 | Clamped Handle Concrete Screed | Each | 4
P1.11.045 | 500mm Concrete Place Push Rake | Each | 4
P1.11.046 | 280mm x 120mm Square Trowel | Each | 4
P1.11.047 | 355mm x 100mm Pointed Trowel | Each | 4
P1.11.048 | 100mm x 270mm Tamping Rammer | Each | 2
P1.11.049 | 2750mm - 5000mm Telescoping Aluminium Handle | Each | 4
P1.11.050 | Wheelbarrow 100L Capacity | Each | 6
P1.11.051 | 5.5kVA Single Phase Generator | Each | 2
P1.11.052 | 4T 4m Round Lifting Sling | Each | 2
P1.11.053 | 16 kg Demolition Hammer | Each | 1
P1.11.054 | 30mm Hex 700mm Bull Point Demolition Drill Bit | Each | 5
P1.11.055 | 150kg Aluminium Double Sided Step Ladder (Closed Dimensions: 2760mm x 680mm x 195mm, Open Dimension: 2615mm x 1810mm x 210mm) | Each | 1
P1.11.056 | 18V Dual Port Charger for Li-Ion Batteries | Each | 3
P1.11.057 | Li-Ion 18V (5.0Ah) Batteries | Each | 14
P1.11.058 | 30m Heavy Duty Extension Lead | Each | 4
P1.11.059 | 6.5kW 8KVA 4 Stroke Electric Start Generator | Each | 1
P1.11.060 | Jerry Can 20L White with Red Lid | Each | 10
P1.11.061 | Toolbox | Each | 6
Ref. No. | Lot 12 - Personal Protective Equipment | Unit | Qty | Availability of Item in Stock | Alternative | Details about Quality (Incl. Brand, Durability against Environment & Origin) | Estimated Lifetime
P1.12.001 | XXL Hi Viz Vest Compliant with AS/NZS 4602 | Each | 18
P1.12.002 | Tinted Safety Glasses | Each | 18
P1.12.003 | Caution Black on Yellow Tape (100m x 75mm) | Roll | 4
P1.12.004 | Orange Barrier Mesh 1m x 50m (8kg) | Roll | 4
P1.12.005 | Vented Hard Hat with Rachet Harness - White (to AS/NZS 1801) | Each | 18
P1.12.006 | Shade Halo Plastic Hard Hat Brim - Orange | Each | 18
Ref. No. | Lot 13 - Prefabricated Items | Unit | Qty | Availability of Item in Stock | Alternative | Details about Quality (Incl. Brand, Durability against Environment & Origin) | Estimated Lifetime
P1.13.001 | Pump Lifting Rail, (50mm Dia x 3.2mm Thick Galvanised Pipe welded to 10mm thick MS Plate on both ends of pipe with 4 affixed to Wall by 4 x M10 x 100mm Long Anchor Bolts, Overall 1m length) (Please Refer to Attached Drawings, Sheet A007) | Item | 1
P1.13.002 | Prefabricated Aluminium Chamber Access Hatch with provision for locking, Opening 1500mm x 1000mm complete with recessed locking provision and hinge system). All metallic surfaces to be finished with Resene Armourcote 515 HS fast drying epoxy or approved equivalent, Applied in 2 coats at 100-micron thickness per coat (Please Refer to Attached Drawings, Sheet A009) | Item | 1

## Package 2 -Wotje (Technical)
Package 2 - Wotje Ground Water Gallery Materials
Ref. No. | Lot 1 - Pipes | Unit | Qty | Availability of Item in Stock | Alternative | Details about Quality (Incl. Brand, Durability against Environment & Origin) | Estimated Lifetime
P2.01.001 | DN 450 uPVC Pressure Pipe Series 1, PN 9 in 2.5m Segment. Segment to have two DN 150 Sub Connections located 0.5m from depth open plain end of pipe on opposite sides with other end sealed (end cap or similar approved) | Each | 1
P2.01.002 | DN 450 uPVC Pressure Pipe Series 1, PN 9 in 2.5m Segment. Segment to have one end RRJ and other side plain ended | Each | 1
P2.01.003 | DN 150 uPVC Slotted Pipes Series 1, PN 9 (SWJ), 6m Lengths. Slotting pattern to be as follows: 5 Rows of Slots for Each Pipes Slot Width: 1.0mm Slot Spacing: 10mm Slot Length: 50mm | Lengths | 40
P2.01.004 | DN 100 uPVC Pressure Pipe Series 1, PN 6 (SWJ), 6m Lengths | Lengths | 6
P2.01.005 | DN 20 uPVC Pressure Pipe Series 1 PN, 6m Length | Lengths | 2
P2.01.006 | DN 50 Polyethylene Pipe PE 100 SDR 21 PN 8 | Lm | 200
P2.01.007 | DN 63 Polyethylene Pipe PE 100 SDR 21 PN 8 | Lm | 10
P2.01.008 | DN 75 Polyethylene Pipe PE 100 SDR 21 PN 8 | Lm | 50
P2.01.009 | DN 110 Polyethylene Pipe PE 100 SDR 21 PN 8 | Lm | 150
P2.01.010 | DN 100 mPVC Pressure Pipe Series 2, PN 12 (RRJ), 6m Lengths | Lengths | 205
Ref. No. | Lot 2 - Poly Fittings | Unit | Qty | Availability of Item in Stock | Alternative | Details about Quality (Incl. Brand, Durability against Environment & Origin) | Estimated Lifetime
P2.02.001 | DN 110 - 90 Degree Metric Compression Elbow | Each | 8
P2.02.002 | DN 110 - 90 Degree Metric Compression Tee | Each | 5
P2.02.003 | DN 110 x 2" BSP Metric Compression Female Adaptor | Each | 10
P2.02.004 | DN 110 - Metric Slip / Repair Coupling | Each | 5
P2.02.005 | DN 75 x DN 50 Metric Reducer | Each | 1
P2.02.006 | DN 75 x 3" BSP Metric Compression Male Adaptor | Each | 6
P2.02.010 | DN 50 x 1 1/2" BSP Metric Compression Male Adaptor | Each | 1
P2.02.011 | DN 50 x 2" BSP Metric Compression Male Adaptor | Each | 12
P2.02.012 | DN 50 x 2" BSP Metric Compression Female Adaptor | Each | 1
P2.02.013 | DN 50 x 2" BSP 90 Degree Metric Compression Male Elbow | Each | 1
P2.02.014 | DN 50 x 2" BSP 90 Degree Metric Compression Female Elbow | Each | 5
P2.02.015 | DN 50 - 90 Degree Metric Compression Elbow | Each | 4
P2.02.016 | DN 50 - Poly Screen Filter with 2" BSP Threaded Male Ends | No | 3
P2.02.017 | DN 50 Air Release Valve (Combination) Triple Action with 2" BSP Male Threaded End | No | 3
P2.02.018 | DN 50 Check Valve with 2" BSP Male Threaded Ends | No | 3
P2.02.019 | 4" x 3" BSP Threaded Poly Reducing Bush | No | 1
P2.02.021 | 2" x 2" BSP Threaded Poly Nipple | No | 4
P2.02.022 | 2" x 2" BSP Threaded Poly Socket | No | 3
P2.02.023 | 2" x 1" BSP Threaded Poly Reducing Bush | No | 1
P2.02.024 | 2" BSP Threaded Tee (Stainless Steel Reinforced) | No | 3
P2.02.025 | 2" BSP Poly Tank Connector with Backing Nut and Male Threaded Outlet | No | 6
P2.02.026 | 1" BSP Poly Tank Connector with Backing Nut and Male Threaded Outlet | No | 6
P2.02.027 | 5,000L Capacity PE Rota Tank for Portable Water Supply | No | 4
Ref. No. | Lot 3 - uPVC Fittings | Unit | Qty | Availability of Item in Stock | Alternative | Details about Quality (Incl. Brand, Durability against Environment & Origin) | Estimated Lifetime
P2.03.001 | DN 150 uPVC Socket Coupler (SWJ) | Each | 4
P2.03.002 | DN 150 UPVC Plain Ended End Cap | Each | 2
P2.03.003 | 100mm Extra High Tank Overflow Kit (Rainwater Harvesting). Kit to be supplied complete with 100mm Rubber Gasket, Extra High Tank Overflow, 100mm Insect Proof Screen & Stainless-Steel Tank Fittings | Each | 6
P2.03.004 | 100mm High Flow Insect Proof Flat with Stainless Steel Screen Moulded into a 4" Male and Female PVC Fittings | Each | 6
P2.03.005 | 100mm uPVC 90 Degree Elbow | Each | 12
P2.03.006 | 100mm uPVC Straight Coupling | Each | 12
Ref. No. | Lot 4 - Metallic Fittings | Unit | Qty | Availability of Item in Stock | Alternative | Details about Quality (Incl. Brand, Durability against Environment & Origin) | Estimated Lifetime
P2.04.001 | DN 50 Multi jet Flow Meter with 2" BSP Male Threaded Connectors | No | 1
P2.04.002 | DN 50 Float Valve With Brass Piston and Backing Nut (2" BSP Threaded End) | No | 5
P2.04.003 | DN 50 Stainless Steel Lockable Ball Valve with 2" BSP Threaded Female Ends | No | 7
P2.04.004 | DN 25 Stainless Steel Lockable Ball Valve with 2" BSP Threaded Female Ends | No | 6
Ref. No. | Lot 5 - Ductile Iron Fittings | Unit | Qty | Availability of Item in Stock | Alternative | Details about Quality (Incl. Brand, Durability against Environment & Origin) | Estimated Lifetime
P2.05.001 | DN 100 x DN 80 Ductile Iron Concentric Reducer, PN 16, FL - FL | Each | 1
P2.05.002 | DN 100 x 90 Degree Ductile Iron Bend, PN 16, FL - FL | Each | 3
P2.05.003 | DN 100 x 45 Degree Ductile Iron Bend, PN 16, FL - FL | Each | 4
P2.05.004 | DN 100 x 11.25 Degree Ductile Iron Bend, PN 16, FL - FL | Each | 1
P2.05.005 | DN 100 Ductile Iron All Equal Flanged Tee, PN 16 | Each | 3
P2.05.006 | DN 100 Resilient Seated Gate Valve, PN 16 | Each | 6
P2.05.007 | DN 100 Ductile Iron Flange Spigot Connector, PN 16, FL - FL | Each | 28
P2.05.008 | DN 100 Fully Restrained, Multi-fit Pipe Coupling, PN 16, Complete with Liner (Sealing Range: 104 - 132mm) | Each | 4
P2.05.009 | DN 100 Universal Straight Coupling, PN 16 (Sealing Range: 109 - 133mm) | Each | 38
P2.05.010 | DN 100 Tapping Saddle with 50mm BSP Bore | Each | 1
P2.05.011 | DN 100 Stainless Steel Dressing Set & Gasket, PN 16 | Each | 42
P2.05.012 | DN 80 Fully Restrained Multi-fit Pipe Flange Adaptor (DN 80 Flange, DN65 Socket), PN 16, Complete with Liner. (Sealing Range 71 - 88mm) | Each | 5
P2.05.013 | DN 80 Stainless Steel Dressing Set & Gasket, PN 16 | Each | 5
Ref. No. | Lot 6 - Timber | Unit | Qty | Availability of Item in Stock | Alternative | Details about Quality (Incl. Brand, Durability against Environment & Origin) | Estimated Lifetime
P2.06.001 | 150 x 50mm Pine H3 Grade Rough Cut Timber x 6m Lengths | Lengths | 10
P2.06.002 | 75 x 50mm Pine H3 Grade Rough Cut Timber x 6m Lengths | Lengths | 38
P2.06.003 | 50 x 50 Pine H3 Grade Rough Cut Timber x 6m Lengths | Lengths | 20
P2.06.004 | Marine Ply (2400 x 1200 x 6.5mm) | Sheet | 12
P2.06.005 | Non-Structural Form seal Ply (2440 x 1220 x 18mm) | Sheet | 32
Ref. No. | Lot 7 - Mechanical Fixings | Unit | Qty | Availability of Item in Stock | Alternative | Details about Quality (Incl. Brand, Durability against Environment & Origin) | Estimated Lifetime
P1.07.001 | M10 x 100mm Anchor Bolt Plus Sleeve Anchor Eye Bolt | No | 18
P1.07.002 | U Bolt 18 x 1/2: with 6" Plate and Nut | No | 18
P1.07.003 | 2 Piece Stainless Steel Vertical Pipe Support for DN 50 Poly Pipe complete with fixings (Distance from Base to Pipe Invert - 300mm) | No | 8
Ref. No. | Lot 8 - Building Materials | Unit | Qty | Availability of Item in Stock | Alternative | Details about Quality (Incl. Brand, Durability against Environment & Origin) | Estimated Lifetime
P2.08.001 | General Purpose Blended Cement (40kg Bags) | No | 198
P2.08.002 | Deform Bars Grade 500 High Tensile 12mm x 6m Lengths | Ton | 2.7
P2.08.003 | 200 micron Builders Plastic (1820mm x 60m) | Rolls | 8
P2.08.004 | Non Woven Geotextile (A14 Bidem or Approved Equivalent) 2000mm Width | Lm | 210
P2.08.005 | 5mm River Aggregate | m3 | 40
P2.08.006 | River Sand | m3 | 12.22
P2.08.007 | 20mm Aggregates | m3 | 13.45
P2.08.008 | AP 40 Aggregates | m3 | 1.8
P2.08.009 | Bar Chair Slab-On-Ground 75/90mm | Each | 3850
P2.08.010 | 100mm Flat Head Bright | Kg | 2
P2.08.011 | 75mm Jolt Head Nails | Kg | 14
P2.08.012 | Binding Wire 14 Gauge | Kg | 5
P2.08.013 | Galvanised Pipe A Grade 20 x 1.6mm x 5.6 Light Plain End | Each | 1
Ref. No. | Lot 9 - Solar Pump & Accessories | Unit | Qty | Availability of Item in Stock | Alternative | Details about Quality (Incl. Brand, Durability against Environment & Origin) | Estimated Lifetime
P2.09.001 | Submersible Solar Pump with Helical Rotar & 50m Pumping Head. The Pump Set is to be supplied complete with Motor Controller, and all associated fittings, including cabling for control unit, pump and PV Panel, accessories, well probe, check valve, pump support, PV Panels & Power Coated Aluminium Fixed Angle Modular Solar Panel Frame as per the manufacture's specifications and requirements | Item | 1
Ref. No. | Lot 10 - Consumables / Miscellaneous Items | Unit | Qty | Availability of Item in Stock | Alternative | Details about Quality (Incl. Brand, Durability against Environment & Origin) | Estimated Lifetime
P2.10.001 | 4" Pressure Gauge (Range 0 - 100) mH2o Scale with Copper Alloy wetted parts & Stainless-Steel Casing. 1" BSP Threaded Male Outlet | Each | 1
P2.10.002 | Detectable Blue Underground Marking Tape (Blue Background, "Danger" Buried Water Mains Below") 100mm Wide Tape | Lm | 1000
P2.10.003 | Denso Tape | Roll | 10
P2.10.004 | Bactericidal Pipe Joint Lubricant | Kg | 10
P2.10.005 | DN 100 Spare Rubber Ring for RRJ Socket | Each | 50
P2.10.006 | Thread Seal Tape 12mm x 0.08mm x 10m | Each | 260
P2.10.007 | Tarpaulin 30 x 40ft Sliver 120 gsm | Each | 4
P2.10.008 | PVC Solvent Cement (1L Container) | Litre | 5
P2.10.009 | PVC Clear Primer | Litre | 5
P2.10.010 | 4" Paint Brush | Liter | 4
P2.10.011 | Rust Arrest Alkyd Anti-Corrosive Primer | Liter | 2
P2.10.012 | 12mm x 250m Nylon Rope | Coil | 1
P2.10.013 | 12mm x 20m PE Rope | Coil | 4
P2.10.014 | String Line Reel with Rewind Hand Crank (3mm x 41m) | Each | 5
P2.10.015 | Paint Roller Tray (285mm) | Each | 6
P2.10.016 | Paint Roller Handle (230mm) | Each | 6
P2.10.017 | Roller Sleeve 9" x 1/4" | Each | 24
P2.10.018 | 50mm High Security Solid Brass Padlock | No | 2
P2.10.019 | Rectangular Meter Box, Heavy Duty. Min 492L x 271W x 316H | Each | 2
P2.10.020 | 50mm x 9m 2.5T Heavy Duty Tie Down Ratchet | Each | 8
Ref. No. | Lot 11 - Tools & Equipment | Unit | Qty | Availability of Item in Stock | Alternative | Details about Quality (Incl. Brand, Durability against Environment & Origin) | Estimated Lifetime
P2.11.001 | Valve T Key | Each | 2
P2.11.002 | 14 Piece Metric Ring & Open-End Spanner Set | Set | 2
P2.11.003 | 18" Aluminium Pipe Wrench | Each | 2
P2.11.004 | 48" Aluminium Pipe Wrench | Each | 2
P2.11.005 | 12" Adjustable Wrench (Max Opening 55mm) | Each | 2
P2.11.006 | 300mm Hack Saw | Each | 2
P2.11.007 | 300mm Hack Saw Blade | Each | 10
P2.11.008 | 1800mm x 25mm Hexagonal Crowbar | Each | 5
P2.11.009 | Long Handle Plumbers Shovel | Each | 5
P2.11.010 | Rasp File | Each | 4
P2.11.011 | Flat File | Each | 4
P2.11.012 | Toolbox | Each | 2
Ref. No. | Lot 12 - Manhole Cover & Frame | Unit | Qty | Availability of Item in Stock | Alternative | Details about Quality (Incl. Brand, Durability against Environment & Origin) | Estimated Lifetime
P2.12.001 | DN 600mm Ductile Iron Lockable Manhole Cover Complete with frame system, D400 loading class. The Manhole covering shall have 2 openings of 63mm Dia meter to account for external pipework | Item | 1
P2.12.002 | 25mm x 3.2mm x 1m Long Galvanised Pipe | Item | 1
P2.12.003 | Universal Opening Bar (Compatible with P2.10.001) | Each | 4