## RFP16-123
Annex V
FINANCIAL PROPOSAL SUBMISSION FORM
Request for Proposal (RFP) no: 16/123
Drasa Sector Cane Access Roads Rehabilitation Phase II – Package 6
ROAD NAME: Pillays Road
ROAD NO: 71
CONTRACT NO:
Length - 1.3 Km
BILL OF QUANTITIES
| ITEM | DESCRIPTION | UNIT | QUANTITY | RATE | AMOUNT
| 1 | PRELIMINARY & GENERAL
| 1.1 | Establishment and Disestablishment | LS | 1 |  | 0
| 1.2 | Traffic Management | LS | 1 |  | 0
| 2 | DRAINAGE
| 2.1 | Supply and Construct 600mm dia RRJ Culvert | m | 7 |  | 0
| 2.2 | Supply and Construct 450mm dia RRJ Culvert | m | 0 |  | 0
| 2.3 | Supply and Construct 900mm dia RRJ Culvert | m | 0 |  | 0
| 2.4 | Supply and Construct 1050mm dia RRJ Culvert | m
| 2.5 | Supply and Construct 600mm dia Headwall | No. | 2 |  | 0
| 2.6 | Supply and Construct 450mm dia Headwall | No. | 0 |  | 0
| 2.7 | Supply and Construct 900mm dia Headwall | No. | 0 |  | 0
| 2.8 | Supply and Construct 1050mm dia Headwall | No.
| 2.9 | Supply and install 110mm dia Subsoil Drains | m | 0 |  | 0
| 2.1 | Rockfill and Lining of Channels | m2 | 10 |  | 0
| 2.11 | Supply and Install 400mm - 600mm Rocks for Rock Protection | m2 | 10 |  | 0
| 2.12 | Construct new water channel | m | 0 |  | 0
| 2.13 | Clear Existing water channels | m | 2600 |  | 0
| 3 | EARTHWORKS
| 3.1 | Clear and Grub | m2 | 0 |  | 0
| 3.1 | Cut to Waste ( Solid Measure) | m3 | 0 |  | 0
| 3.2 | Cut to Fill ( Solid Measure) | m3 | 0 |  | 0
| 4 | STRUCTURAL REPAIRS
| 4.1 | Structural Repairs | m2 | 350 |  | 0
| 5 | PAVEMENT
| 5.1 | Grade and Shape exisitng surface | m | 1300 |  | 0
| 5.2 | Supply and Construct AP65, 150mm thick( solid measure) | m3 | 682.5 |  | 0
| 5.3 | Supply and Construct Running Course AP40, 50mm thick( solid measure) | m3 | 227.5 |  | 0
| 5.4 | Supply and Construct Running Course AP20, 80mm thick( solid measure) | m3 | 0 |  | 0
| 6 | MISCELLANEOUS
| 6.1 | Remove and Replace fences | m | 0 |  | 0
| 6.2 | Supply and install culver marker post | No. | 0 |  | 0
| 6.3 | Geotextile Fabric | m2 | 0 |  | 0
| 7 | CONTINGENCIES | PS | 1 |  | 0
|  | TOTAL VIP (to be transferred to SUMMARY SHEET) |  |  |  | 0
| 8 | DAYWORKS
| 8.1 | Labourer | Hr | 250 |  | 0
| 8.2 | Supervisor | Hr | 80 |  | 0
| 8.3 | Utility Truck < 3.5m3 | Hr | 80 |  | 0
| 8.4 | Truck 3.5-9.0m3 | Hr | 100 |  | 0
| 8.5 | Excavator 6 -16Tons | Hr | 100 |  | 0
| 8.6 | Loader 0.5-1.5m3 | Hr | 80 |  | 0
| 8.7 | Grader | Hr | 100 |  | 0
| 8.8 | Roller 1.5 -4.5 tonne Static or Vibratory | Hr | 100 |  | 0
| 8.9 | D6 Dozer | Hr | 100 |  | 0
ROAD NAME: Raviravi Loop
ROAD NO: 72
CONTRACT NO:
Length - 0.92 Km
BILL OF QUANTITIES
| ITEM | DESCRIPTION | UNIT | QUANTITY | RATE | AMOUNT
| 1 | PRELIMINARY & GENERAL
| 1.1 | Establishment and Disestablishment | LS | 1 |  | 0
| 1.2 | Traffic Management | LS | 1 |  | 0
| 2 | DRAINAGE
| 2.1 | Supply and Construct 600mm dia RRJ Culvert | m | 7 |  | 0
| 2.2 | Supply and Construct 450mm dia RRJ Culvert | m | 0 |  | 0
| 2.3 | Supply and Construct 900mm dia RRJ Culvert | m | 0 |  | 0
| 2.4 | Supply and Construct 1050mm dia RRJ Culvert | m
| 2.5 | Supply and Construct 600mm dia Headwall | No. | 2 |  | 0
| 2.6 | Supply and Construct 450mm dia Headwall | No. | 0 |  | 0
| 2.7 | Supply and Construct 900mm dia Headwall | No. | 0 |  | 0
| 2.8 | Supply and Construct 1050mm dia Headwall | No.
| 2.9 | Supply and install 110mm dia Subsoil Drains | m | 0 |  | 0
| 2.1 | Rockfill and Lining of Channels | m2 | 0 |  | 0
| 2.11 | Supply and Install 400mm - 600mm Rocks for Rock Protection | m2 |  |  | 0
| 2.12 | Construct new water channel | m | 0 |  | 0
| 2.13 | Clear Existing water channels | m | 1840 |  | 0
| 3 | EARTHWORKS
| 3.1 | Clear and Grub | m2 | 3220 |  | 0
| 3.1 | Cut to Waste ( Solid Measure) | m3 | 0 |  | 0
| 3.2 | Cut to Fill ( Solid Measure) | m3 | 0 |  | 0
| 4 | STRUCTURAL REPAIRS
| 4.1 | Structural Repairs | m2 | 0 |  | 0
| 5 | PAVEMENT
| 5.1 | Grade and Shape exisitng surface | m | 920 |  | 0
| 5.2 | Supply and Construct AP65, 150mm thick( solid measure) | m3 | 483 |  | 0
| 5.3 | Supply and Construct Running Course AP40, 50mm thick( solid measure) | m3 | 161 |  | 0
| 5.4 | Supply and Construct Running Course AP20, 80mm thick( solid measure) | m3 | 0 |  | 0
| 6 | MISCELLANEOUS
| 6.1 | Remove and Replace fences | m | 0 |  | 0
| 6.2 | Supply and install culver marker post | No. | 0 |  | 0
| 6.3 | Geotextile Fabric | m2 | 0 |  | 0
| 7 | CONTINGENCIES | PS | 1 |  | 0
|  | TOTAL VIP (to be transferred to SUMMARY SHEET) |  |  |  | 0
| 8 | DAYWORKS
| 8.1 | Labourer | Hr | 250 |  | 0
| 8.2 | Supervisor | Hr | 80 |  | 0
| 8.3 | Utility Truck < 3.5m3 | Hr | 80 |  | 0
| 8.4 | Truck 3.5-9.0m3 | Hr | 100 |  | 0
| 8.5 | Excavator 6 -16Tons | Hr | 100 |  | 0
| 8.6 | Loader 0.5-1.5m3 | Hr | 80 |  | 0
| 8.7 | Grader | Hr | 100 |  | 0
| 8.8 | Roller 1.5 -4.5 tonne Static or Vibratory | Hr | 100 |  | 0
| 8.9 | D6 Dozer | Hr | 100 |  | 0
ROAD NAME: S.D.Pdt
ROAD NO:74
CONTRACT NO:
Length - 1.6 Km
BILL OF QUANTITIES
| ITEM | DESCRIPTION | UNIT | QUANTITY | RATE | AMOUNT
| 1 | PRELIMINARY & GENERAL
| 1.1 | Establishment and Disestablishment | LS | 1 |  | 0
| 1.2 | Traffic Management | LS | 1 |  | 0
| 2 | DRAINAGE
| 2.1 | Supply and Construct 600mm dia RRJ Culvert | m | 7.2 |  | 0
| 2.2 | Supply and Construct 450mm dia RRJ Culvert | m | 0 |  | 0
| 2.3 | Supply and Construct 900mm dia RRJ Culvert | m | 0 |  | 0
| 2.4 | Supply and Construct 1050mm dia RRJ Culvert | m
| 2.5 | Supply and Construct 600mm dia Headwall | No. | 2 |  | 0
| 2.6 | Supply and Construct 450mm dia Headwall | No. | 0 |  | 0
| 2.7 | Supply and Construct 900mm dia Headwall | No. | 0 |  | 0
| 2.8 | Supply and Construct 1050mm dia Headwall | No.
| 2.9 | Supply and install 110mm dia Subsoil Drains | m | 0 |  | 0
| 2.1 | Rockfill and Lining of Channels | m2 | 0 |  | 0
| 2.11 | Supply and Install 400mm - 600mm Rocks for Rock Protection | m2 |  |  | 0
| 2.12 | Construct new water channel | m | 0 |  | 0
| 2.13 | Clear Existing water channels | m | 3200 |  | 0
| 3 | EARTHWORKS
| 3.1 | Clear and Grub | m2 | 0 |  | 0
| 3.1 | Cut to Waste ( Solid Measure) | m3 | 0 |  | 0
| 3.2 | Cut to Fill ( Solid Measure) | m3 | 0 |  | 0
| 4 | STRUCTURAL REPAIRS
| 4.1 | Structural Repairs | m2 | 0 |  | 0
| 5 | PAVEMENT
| 5.1 | Grade and Shape exisitng surface | m | 1600 |  | 0
| 5.2 | Supply and Construct AP65, 150mm thick( solid measure) | m3 | 840 |  | 0
| 5.3 | Supply and Construct Running Course AP40, 50mm thick( solid measure) | m3 | 280 |  | 0
| 5.4 | Supply and Construct Running Course AP20, 80mm thick( solid measure) | m3 | 0 |  | 0
| 6 | MISCELLANEOUS
| 6.1 | Remove and Replace fences | m | 0 |  | 0
| 6.2 | Supply and install culver marker post | No. | 0 |  | 0
| 6.3 | Geotextile Fabric | m2 | 0 |  | 0
| 7 | CONTINGENCIES | PS | 1 |  | 0
|  | TOTAL VIP (to be transferred to SUMMARY SHEET) |  |  |  | 0
| 8 | DAYWORKS
| 8.1 | Labourer | Hr | 250 |  | 0
| 8.2 | Supervisor | Hr | 80 |  | 0
| 8.3 | Utility Truck < 3.5m3 | Hr | 80 |  | 0
| 8.4 | Truck 3.5-9.0m3 | Hr | 100 |  | 0
| 8.5 | Excavator 6 -16Tons | Hr | 100 |  | 0
| 8.6 | Loader 0.5-1.5m3 | Hr | 80 |  | 0
| 8.7 | Grader | Hr | 100 |  | 0
| 8.8 | Roller 1.5 -4.5 tonne Static or Vibratory | Hr | 100 |  | 0
| 8.9 | D6 Dozer | Hr | 100 |  | 0
ROAD NAME: Karavi Mosque
ROAD NO: 75
CONTRACT NO:
Length - 1.52 Km
BILL OF QUANTITIES
| ITEM | DESCRIPTION | UNIT | QUANTITY | RATE | AMOUNT
| 1 | PRELIMINARY & GENERAL
| 1.1 | Establishment and Disestablishment | LS | 1 |  | 0
| 1.2 | Traffic Management | LS | 1 |  | 0
| 2 | DRAINAGE
| 2.1 | Supply and Construct 600mm dia RRJ Culvert | m | 14 |  | 0
| 2.2 | Supply and Construct 450mm dia RRJ Culvert | m | 0 |  | 0
| 2.3 | Supply and Construct 900mm dia RRJ Culvert | m | 0 |  | 0
| 2.4 | Supply and Construct 1050mm dia RRJ Culvert | m
| 2.5 | Supply and Construct 600mm dia Headwall | No. | 2 |  | 0
| 2.6 | Supply and Construct 450mm dia Headwall | No. | 0 |  | 0
| 2.7 | Supply and Construct 900mm dia Headwall | No. | 0 |  | 0
| 2.8 | Supply and Construct 1050mm dia Headwall | No.
| 2.9 | Supply and install 110mm dia Subsoil Drains | m | 0 |  | 0
| 2.1 | Rockfill and Lining of Channels | m2 | 0 |  | 0
| 2.11 | Supply and Install 400mm - 600mm Rocks for Rock Protection | m2 |  |  | 0
| 2.12 | Construct new water channel | m | 0 |  | 0
| 2.13 | Clear Existing water channels | m | 3040 |  | 0
| 3 | EARTHWORKS
| 3.1 | Clear and Grub | m2 | 5320 |  | 0
| 3.1 | Cut to Waste ( Solid Measure) | m3 | 0 |  | 0
| 3.2 | Cut to Fill ( Solid Measure) | m3 | 0 |  | 0
| 4 | STRUCTURAL REPAIRS
| 4.1 | Structural Repairs | m2 | 0 |  | 0
| 5 | PAVEMENT
| 5.1 | Grade and Shape exisitng surface | m | 1520 |  | 0
| 5.2 | Supply and Construct AP65, 150mm thick( solid measure) | m3 | 798 |  | 0
| 5.3 | Supply and Construct Running Course AP40, 50mm thick( solid measure) | m3 | 266 |  | 0
| 5.4 | Supply and Construct Running Course AP20, 80mm thick( solid measure) | m3 | 0 |  | 0
| 6 | MISCELLANEOUS
| 6.1 | Remove and Replace fences | m | 0 |  | 0
| 6.2 | Supply and install culver marker post | No. | 0 |  | 0
| 6.3 | Geotextile Fabric | m2 | 0 |  | 0
| 7 | CONTINGENCIES | PS | 1 |  | 0
|  | TOTAL VIP (to be transferred to SUMMARY SHEET) |  |  |  | 0
| 8 | DAYWORKS
| 8.1 | Labourer | Hr | 250 |  | 0
| 8.2 | Supervisor | Hr | 80 |  | 0
| 8.3 | Utility Truck < 3.5m3 | Hr | 80 |  | 0
| 8.4 | Truck 3.5-9.0m3 | Hr | 100 |  | 0
| 8.5 | Excavator 6 -16Tons | Hr | 100 |  | 0
| 8.6 | Loader 0.5-1.5m3 | Hr | 80 |  | 0
| 8.7 | Grader | Hr | 100 |  | 0
| 8.8 | Roller 1.5 -4.5 tonne Static or Vibratory | Hr | 100 |  | 0
| 8.9 | D6 Dozer | Hr | 100 |  | 0
ROAD NAME: Moiden Road
ROAD NO: 76
CONTRACT NO:
Length - 2 Km
BILL OF QUANTITIES
| ITEM | DESCRIPTION | UNIT | QUANTITY | RATE | AMOUNT
| 1 | PRELIMINARY & GENERAL
| 1.1 | Establishment and Disestablishment | LS | 1 |  | 0
| 1.2 | Traffic Management | LS | 1 |  | 0
| 2 | DRAINAGE
| 2.1 | Supply and Construct 600mm dia RRJ Culvert | m | 49 |  | 0
| 2.2 | Supply and Construct 450mm dia RRJ Culvert | m | 0 |  | 0
| 2.3 | Supply and Construct 900mm dia RRJ Culvert | m | 0 |  | 0
| 2.4 | Supply and Construct 1050mm dia RRJ Culvert | m
| 2.5 | Supply and Construct 600mm dia Headwall | No. | 14 |  | 0
| 2.6 | Supply and Construct 450mm dia Headwall | No. | 0 |  | 0
| 2.7 | Supply and Construct 900mm dia Headwall | No. | 0 |  | 0
| 2.8 | Supply and Construct 1050mm dia Headwall | No.
| 2.9 | Supply and install 110mm dia Subsoil Drains | m |  |  | 0
| 2.1 | Rockfill and Lining of Channels | m2 |  |  | 0
| 2.11 | Supply and Install 400mm - 600mm Rocks for Rock Protection | m2 | 30 |  | 0
| 2.12 | Construct new water channel | m | 0 |  | 0
| 2.13 | Clear Existing water channels | m | 4000 |  | 0
| 3 | EARTHWORKS
| 3.1 | Clear and Grub | m2 | 7000 |  | 0
| 3.1 | Cut to Waste ( Solid Measure) | m3 | 0 |  | 0
| 3.2 | Cut to Fill ( Solid Measure) | m3 | 0 |  | 0
| 4 | STRUCTURAL REPAIRS
| 4.1 | Structural Repairs | m2 | 0 |  | 0
| 5 | PAVEMENT
| 5.1 | Grade and Shape exisitng surface | m | 2000 |  | 0
| 5.2 | Supply and Construct AP65, 150mm thick( solid measure) | m3 | 1050 |  | 0
| 5.3 | Supply and Construct Running Course AP40, 50mm thick( solid measure) | m3 | 350 |  | 0
| 5.4 | Supply and Construct Running Course AP20, 80mm thick( solid measure) | m3 | 0 |  | 0
| 6 | MISCELLANEOUS
| 6.1 | Remove and Replace fences | m | 0 |  | 0
| 6.2 | Supply and install culver marker post | No. | 0 |  | 0
| 6.3 | Geotextile Fabric | m2 | 0 |  | 0
| 7 | CONTINGENCIES | PS | 1 |  | 0
|  | TOTAL VIP (to be transferred to SUMMARY SHEET) |  |  |  | 0
| 8 | DAYWORKS
| 8.1 | Labourer | Hr | 250 |  | 0
| 8.2 | Supervisor | Hr | 80 |  | 0
| 8.3 | Utility Truck < 3.5m3 | Hr | 80 |  | 0
| 8.4 | Truck 3.5-9.0m3 | Hr | 100 |  | 0
| 8.5 | Excavator 6 -16Tons | Hr | 100 |  | 0
| 8.6 | Loader 0.5-1.5m3 | Hr | 80 |  | 0
| 8.7 | Grader | Hr | 100 |  | 0
| 8.8 | Roller 1.5 -4.5 tonne Static or Vibratory | Hr | 100 |  | 0
| 8.9 | D6 Dozer | Hr | 100 |  | 0
ROAD NAME: Ashraf
ROAD NO:77
CONTRACT NO:
Length - 1.3 Km
BILL OF QUANTITIES
| ITEM | DESCRIPTION | UNIT | QUANTITY | RATE | AMOUNT
| 1 | PRELIMINARY & GENERAL
| 1.1 | Establishment and Disestablishment | LS | 1 |  | 0
| 1.2 | Traffic Management | LS | 1 |  | 0
| 2 | DRAINAGE
| 2.1 | Supply and Construct 600mm dia RRJ Culvert | m | 5 |  | 0
| 2.2 | Supply and Construct 450mm dia RRJ Culvert | m | 0 |  | 0
| 2.3 | Supply and Construct 900mm dia RRJ Culvert | m | 0 |  | 0
| 2.4 | Supply and Construct 1050mm dia RRJ Culvert | m | 2 |  | 0
| 2.5 | Supply and Construct 600mm dia Headwall | No. | 10 |  | 0
| 2.6 | Supply and Construct 450mm dia Headwall | No. | 0 |  | 0
| 2.7 | Supply and Construct 900mm dia Headwall | No. | 0 |  | 0
| 2.8 | Supply and Construct 1050mm dia Headwall | No. | 4 |  | 0
| 2.9 | Supply and install 110mm dia Subsoil Drains | m | 0 |  | 0
| 2.1 | Rockfill and Lining of Channels | m2 | 0 |  | 0
| 2.11 | Supply and Install 400mm - 600mm Rocks for Rock Protection | m2 | 10 |  | 0
| 2.12 | Construct new water channel | m | 0 |  | 0
| 2.13 | Clear Existing water channels | m | 2600 |  | 0
| 3 | EARTHWORKS
| 3.1 | Clear and Grub | m2 | 0 |  | 0
| 3.1 | Cut to Waste ( Solid Measure) | m3 | 5 |  | 0
| 3.2 | Cut to Fill ( Solid Measure) | m3 | 0 |  | 0
| 4 | STRUCTURAL REPAIRS
| 4.1 | Structural Repairs | m2 | 0 |  | 0
| 5 | PAVEMENT
| 5.1 | Grade and Shape exisitng surface | m | 1300 |  | 0
| 5.2 | Supply and Construct AP65, 150mm thick( solid measure) | m3 | 682.5 |  | 0
| 5.3 | Supply and Construct Running Course AP40, 50mm thick( solid measure) | m3 | 227.5 |  | 0
| 5.4 | Supply and Construct Running Course AP20, 80mm thick( solid measure) | m3 | 0 |  | 0
| 6 | MISCELLANEOUS
| 6.1 | Remove and Replace fences | m | 0 |  | 0
| 6.2 | Supply and install culver marker post | No. | 0 |  | 0
| 6.3 | Geotextile Fabric | m2 | 0 |  | 0
| 7 | CONTINGENCIES | PS | 1 |  | 0
|  | TOTAL VIP (to be transferred to SUMMARY SHEET) |  |  |  | 0
| 8 | DAYWORKS
| 8.1 | Labourer | Hr | 250 |  | 0
| 8.2 | Supervisor | Hr | 80 |  | 0
| 8.3 | Utility Truck < 3.5m3 | Hr | 80 |  | 0
| 8.4 | Truck 3.5-9.0m3 | Hr | 100 |  | 0
| 8.5 | Excavator 6 -16Tons | Hr | 100 |  | 0
| 8.6 | Loader 0.5-1.5m3 | Hr | 80 |  | 0
| 8.7 | Grader | Hr | 100 |  | 0
| 8.8 | Roller 1.5 -4.5 tonne Static or Vibratory | Hr | 100 |  | 0
| 8.9 | D6 Dozer | Hr | 100 |  | 0
ROAD NAME: Umar Chand
ROAD NO: 78
CONTRACT NO:
Length - 1.8 Km
BILL OF QUANTITIES
| ITEM | DESCRIPTION | UNIT | QUANTITY | RATE | AMOUNT
| 1 | PRELIMINARY & GENERAL
| 1.1 | Establishment and Disestablishment | LS | 1 |  | 0
| 1.2 | Traffic Management | LS | 1 |  | 0
| 2 | DRAINAGE
| 2.1 | Supply and Construct 600mm dia RRJ Culvert | m | 24 |  | 0
| 2.2 | Supply and Construct 450mm dia RRJ Culvert | m | 6 |  | 0
| 2.3 | Supply and Construct 900mm dia RRJ Culvert | m | 0 |  | 0
| 2.4 | Supply and Construct 1050mm dia RRJ Culvert | m
| 2.5 | Supply and Construct 600mm dia Headwall | No. | 8 |  | 0
| 2.6 | Supply and Construct 450mm dia Headwall | No. | 2 |  | 0
| 2.7 | Supply and Construct 900mm dia Headwall | No. | 0 |  | 0
| 2.8 | Supply and Construct 1050mm dia Headwall | No.
| 2.9 | Supply and install 110mm dia Subsoil Drains | m | 0 |  | 0
| 2.1 | Rockfill and Lining of Channels | m2 | 0 |  | 0
| 2.11 | Supply and Install 400mm - 600mm Rocks for Rock Protection | m2 |  |  | 0
| 2.12 | Construct new water channel | m | 0 |  | 0
| 2.13 | Clear Existing water channels | m | 3600 |  | 0
| 3 | EARTHWORKS
| 3.1 | Clear and Grub | m2 | 6300 |  | 0
| 3.1 | Cut to Waste ( Solid Measure) | m3 | 0 |  | 0
| 3.2 | Cut to Fill ( Solid Measure) | m3 | 0 |  | 0
| 4 | STRUCTURAL REPAIRS
| 4.1 | Structural Repairs | m2 | 0 |  | 0
| 5 | PAVEMENT
| 5.1 | Grade and Shape exisitng surface | m | 1800 |  | 0
| 5.2 | Supply and Construct AP65, 150mm thick( solid measure) | m3 | 945 |  | 0
| 5.3 | Supply and Construct Running Course AP40, 50mm thick( solid measure) | m3 | 315 |  | 0
| 5.4 | Supply and Construct Running Course AP20, 80mm thick( solid measure) | m3 | 0 |  | 0
| 6 | MISCELLANEOUS
| 6.1 | Remove and Replace fences | m | 0 |  | 0
| 6.2 | Supply and install culver marker post | No. | 0 |  | 0
| 6.3 | Geotextile Fabric | m2 | 0 |  | 0
| 7 | CONTINGENCIES | PS | 1 |  | 0
|  | TOTAL VIP (to be transferred to SUMMARY SHEET) |  |  |  | 0
| 8 | DAYWORKS
| 8.1 | Labourer | Hr | 250 |  | 0
| 8.2 | Supervisor | Hr | 80 |  | 0
| 8.3 | Utility Truck < 3.5m3 | Hr | 80 |  | 0
| 8.4 | Truck 3.5-9.0m3 | Hr | 100 |  | 0
| 8.5 | Excavator 6 -16Tons | Hr | 100 |  | 0
| 8.6 | Loader 0.5-1.5m3 | Hr | 80 |  | 0
| 8.7 | Grader | Hr | 100 |  | 0
| 8.8 | Roller 1.5 -4.5 tonne Static or Vibratory | Hr | 100 |  | 0
| 8.9 | D6 Dozer | Hr | 100 |  | 0
ROAD NAME: Sanita Lal
ROAD NO: 103
CONTRACT NO:
Length - 0.6 Km
BILL OF QUANTITIES
| ITEM | DESCRIPTION | UNIT | QUANTITY | RATE | AMOUNT
| 1 | PRELIMINARY & GENERAL
| 1.1 | Establishment and Disestablishment | LS | 1 |  | 0
| 1.2 | Traffic Management | LS | 1 |  | 0
| 2 | DRAINAGE
| 2.1 | Supply and Construct 600mm dia RRJ Culvert | m | 4.5 |  | 0
| 2.2 | Supply and Construct 450mm dia RRJ Culvert | m | 0 |  | 0
| 2.3 | Supply and Construct 900mm dia RRJ Culvert | m | 0 |  | 0
| 2.4 | Supply and Construct 1050mm dia RRJ Culvert | m
| 2.5 | Supply and Construct 600mm dia Headwall | No. | 2 |  | 0
| 2.6 | Supply and Construct 450mm dia Headwall | No. | 0 |  | 0
| 2.7 | Supply and Construct 900mm dia Headwall | No. | 0 |  | 0
| 2.8 | Supply and Construct 1050mm dia Headwall | No.
| 2.9 | Supply and install 110mm dia Subsoil Drains | m | 0 |  | 0
| 2.1 | Rockfill and Lining of Channels | m2 | 0 |  | 0
| 2.11 | Supply and Install 400mm - 600mm Rocks for Rock Protection | m2 |  |  | 0
| 2.12 | Construct new water channel | m | 0 |  | 0
| 2.13 | Clear Existing water channels | m | 1200 |  | 0
| 3 | EARTHWORKS
| 3.1 | Clear and Grub | m2 | 2100 |  | 0
| 3.1 | Cut to Waste ( Solid Measure) | m3 | 0 |  | 0
| 3.2 | Cut to Fill ( Solid Measure) | m3 | 0 |  | 0
| 4 | STRUCTURAL REPAIRS
| 4.1 | Structural Repairs | m2 | 0 |  | 0
| 5 | PAVEMENT
| 5.1 | Grade and Shape exisitng surface | m | 600 |  | 0
| 5.2 | Supply and Construct AP65, 150mm thick( solid measure) | m3 | 315 |  | 0
| 5.3 | Supply and Construct Running Course AP40, 50mm thick( solid measure) | m3 | 105 |  | 0
| 5.4 | Supply and Construct Running Course AP20, 80mm thick( solid measure) | m3 | 0 |  | 0
| 6 | MISCELLANEOUS
| 6.1 | Remove and Replace fences | m | 0 |  | 0
| 6.2 | Supply and install culver marker post | No. | 0 |  | 0
| 6.3 | Geotextile Fabric | m2 | 0 |  | 0
| 7 | CONTINGENCIES | PS | 1 |  | 0
|  | TOTAL VIP (to be transferred to SUMMARY SHEET) |  |  |  | 0
| 8 | DAYWORKS
| 8.1 | Labourer | Hr | 250 |  | 0
| 8.2 | Supervisor | Hr | 80 |  | 0
| 8.3 | Utility Truck < 3.5m3 | Hr | 80 |  | 0
| 8.4 | Truck 3.5-9.0m3 | Hr | 100 |  | 0
| 8.5 | Excavator 6 -16Tons | Hr | 100 |  | 0
| 8.6 | Loader 0.5-1.5m3 | Hr | 80 |  | 0
| 8.7 | Grader | Hr | 100 |  | 0
| 8.8 | Roller 1.5 -4.5 tonne Static or Vibratory | Hr | 100 |  | 0
| 8.9 | D6 Dozer | Hr | 100 |  | 0
ROAD NAME: Pillays No. 1
ROAD NO: 271
CONTRACT NO:
Length - 0.66 Km
BILL OF QUANTITIES
| ITEM | DESCRIPTION | UNIT | QUANTITY | RATE | AMOUNT
| 1 | PRELIMINARY & GENERAL
| 1.1 | Establishment and Disestablishment | LS | 1 |  | 0
| 1.2 | Traffic Management | LS | 1 |  | 0
| 2 | DRAINAGE
| 2.1 | Supply and Construct 600mm dia RRJ Culvert | m | 6 |  | 0
| 2.2 | Supply and Construct 450mm dia RRJ Culvert | m | 0 |  | 0
| 2.3 | Supply and Construct 900mm dia RRJ Culvert | m | 6 |  | 0
| 2.4 | Supply and Construct 1050mm dia RRJ Culvert | m
| 2.5 | Supply and Construct 600mm dia Headwall | No. | 2 |  | 0
| 2.6 | Supply and Construct 450mm dia Headwall | No. | 0 |  | 0
| 2.7 | Supply and Construct 900mm dia Headwall | No. | 2 |  | 0
| 2.8 | Supply and Construct 1050mm dia Headwall | No.
| 2.9 | Supply and install 110mm dia Subsoil Drains | m | 0 |  | 0
| 2.1 | Rockfill and Lining of Channels | m2 | 0 |  | 0
| 2.11 | Supply and Install 400mm - 600mm Rocks for Rock Protection | m2 | 20 |  | 0
| 2.12 | Construct new water channel | m | 0 |  | 0
| 2.13 | Clear Existing water channels | m | 1320 |  | 0
| 3 | EARTHWORKS
| 3.1 | Clear and Grub | m2 | 2310 |  | 0
| 3.1 | Cut to Waste ( Solid Measure) | m3 | 0 |  | 0
| 3.2 | Cut to Fill ( Solid Measure) | m3 | 0 |  | 0
| 4 | STRUCTURAL REPAIRS
| 4.1 | Structural Repairs | m2 | 0 |  | 0
| 5 | PAVEMENT
| 5.1 | Grade and Shape exisitng surface | m | 660 |  | 0
| 5.2 | Supply and Construct AP65, 150mm thick( solid measure) | m3 | 346.5 |  | 0
| 5.3 | Supply and Construct Running Course AP40, 50mm thick( solid measure) | m3 | 115.5 |  | 0
| 5.4 | Supply and Construct Running Course AP20, 80mm thick( solid measure) | m3 | 0 |  | 0
| 6 | MISCELLANEOUS
| 6.1 | Remove and Replace fences | m | 0 |  | 0
| 6.2 | Supply and install culver marker post | No. | 0 |  | 0
| 6.3 | Geotextile Fabric | m2 | 0 |  | 0
| 7 | CONTINGENCIES | PS | 1 |  | 0
|  | TOTAL VIP (to be transferred to SUMMARY SHEET) |  |  |  | 0
| 8 | DAYWORKS
| 8.1 | Labourer | Hr | 250 |  | 0
| 8.2 | Supervisor | Hr | 80 |  | 0
| 8.3 | Utility Truck < 3.5m3 | Hr | 80 |  | 0
| 8.4 | Truck 3.5-9.0m3 | Hr | 100 |  | 0
| 8.5 | Excavator 6 -16Tons | Hr | 100 |  | 0
| 8.6 | Loader 0.5-1.5m3 | Hr | 80 |  | 0
| 8.7 | Grader | Hr | 100 |  | 0
| 8.8 | Roller 1.5 -4.5 tonne Static or Vibratory | Hr | 100 |  | 0
| 8.9 | D6 Dozer | Hr | 100 |  | 0
ROAD NAME: S.D Pt Road No. 1
ROAD NO: 274
CONTRACT NO:
Length - 1.3 Km
BILL OF QUANTITIES
| ITEM | DESCRIPTION | UNIT | QUANTITY | RATE | AMOUNT
| 1 | PRELIMINARY & GENERAL
| 1.1 | Establishment and Disestablishment | LS | 1 |  | 0
| 1.2 | Traffic Management | LS | 1 |  | 0
| 2 | DRAINAGE
| 2.1 | Supply and Construct 600mm dia RRJ Culvert | m | 7 |  | 0
| 2.2 | Supply and Construct 450mm dia RRJ Culvert | m | 0 |  | 0
| 2.3 | Supply and Construct 900mm dia RRJ Culvert | m | 0 |  | 0
| 2.4 | Supply and Construct 1050mm dia RRJ Culvert | m
| 2.5 | Supply and Construct 600mm dia Headwall | No. | 0 |  | 0
| 2.6 | Supply and Construct 450mm dia Headwall | No. | 2 |  | 0
| 2.7 | Supply and Construct 900mm dia Headwall | No. | 0 |  | 0
| 2.8 | Supply and Construct 1050mm dia Headwall | No.
| 2.9 | Supply and install 110mm dia Subsoil Drains | m | 0 |  | 0
| 2.1 | Rockfill and Lining of Channels | m2 | 0 |  | 0
| 2.11 | Supply and Install 400mm - 600mm Rocks for Rock Protection | m2 | 10 |  | 0
| 2.12 | Construct new water channel | m | 0 |  | 0
| 2.13 | Clear Existing water channels | m | 2600 |  | 0
| 3 | EARTHWORKS
| 3.1 | Clear and Grub | m2 | 4550 |  | 0
| 3.1 | Cut to Waste ( Solid Measure) | m3 | 0 |  | 0
| 3.2 | Cut to Fill ( Solid Measure) | m3 | 0 |  | 0
| 4 | STRUCTURAL REPAIRS
| 4.1 | Structural Repairs | m2 | 0 |  | 0
| 5 | PAVEMENT
| 5.1 | Grade and Shape exisitng surface | m | 1300 |  | 0
| 5.2 | Supply and Construct AP65, 150mm thick( solid measure) | m3 | 682.5 |  | 0
| 5.3 | Supply and Construct Running Course AP40, 50mm thick( solid measure) | m3 | 227.5 |  | 0
| 5.4 | Supply and Construct Running Course AP20, 80mm thick( solid measure) | m3 | 0 |  | 0
| 6 | MISCELLANEOUS
| 6.1 | Remove and Replace fences | m | 0 |  | 0
| 6.2 | Supply and install culver marker post | No. | 0 |  | 0
| 6.3 | Geotextile Fabric | m2 | 0 |  | 0
| 7 | CONTINGENCIES | PS | 1 |  | 0
|  | TOTAL VIP (to be transferred to SUMMARY SHEET) |  |  |  | 0
| 8 | DAYWORKS
| 8.1 | Labourer | Hr | 250 |  | 0
| 8.2 | Supervisor | Hr | 80 |  | 0
| 8.3 | Utility Truck < 3.5m3 | Hr | 80 |  | 0
| 8.4 | Truck 3.5-9.0m3 | Hr | 100 |  | 0
| 8.5 | Excavator 6 -16Tons | Hr | 100 |  | 0
| 8.6 | Loader 0.5-1.5m3 | Hr | 80 |  | 0
| 8.7 | Grader | Hr | 100 |  | 0
| 8.8 | Roller 1.5 -4.5 tonne Static or Vibratory | Hr | 100 |  | 0
| 8.9 | D6 Dozer | Hr | 100 |  | 0
ROAD NAME: Pillays No.2
ROAD NO: 371
CONTRACT NO:
Length - 0.05 Km
BILL OF QUANTITIES
| ITEM | DESCRIPTION | UNIT | QUANTITY | RATE | AMOUNT
| 1 | PRELIMINARY & GENERAL
| 1.1 | Establishment and Disestablishment | LS | 1 |  | 0
| 1.2 | Traffic Management | LS | 1 |  | 0
| 2 | DRAINAGE
| 2.1 | Supply and Construct 600mm dia RRJ Culvert | m | 0 |  | 0
| 2.2 | Supply and Construct 450mm dia RRJ Culvert | m | 0 |  | 0
| 2.3 | Supply and Construct 900mm dia RRJ Culvert | m | 0 |  | 0
| 2.4 | Supply and Construct 1050mm dia RRJ Culvert | m
| 2.5 | Supply and Construct 600mm dia Headwall | No. | 0 |  | 0
| 2.6 | Supply and Construct 450mm dia Headwall | No. | 0 |  | 0
| 2.7 | Supply and Construct 900mm dia Headwall | No. | 0 |  | 0
| 2.8 | Supply and Construct 1050mm dia Headwall | No.
| 2.9 | Supply and install 110mm dia Subsoil Drains | m | 0 |  | 0
| 2.1 | Rockfill and Lining of Channels | m2 | 0 |  | 0
| 2.11 | Supply and Install 400mm - 600mm Rocks for Rock Protection | m2 |  |  | 0
| 2.12 | Construct new water channel | m | 0 |  | 0
| 2.13 | Clear Existing water channels | m | 100 |  | 0
| 3 | EARTHWORKS
| 3.1 | Clear and Grub | m2 | 225 |  | 0
| 3.1 | Cut to Waste ( Solid Measure) | m3 | 0 |  | 0
| 3.2 | Cut to Fill ( Solid Measure) | m3 | 0 |  | 0
| 4 | STRUCTURAL REPAIRS
| 4.1 | Structural Repairs | m2 | 0 |  | 0
| 5 | PAVEMENT
| 5.1 | Grade and Shape exisitng surface | m | 50 |  | 0
| 5.2 | Supply and Construct AP65, 150mm thick( solid measure) | m3 | 33.75 |  | 0
| 5.3 | Supply and Construct Running Course AP40, 50mm thick( solid measure) | m3 | 11.25 |  | 0
| 5.4 | Supply and Construct Running Course AP20, 80mm thick( solid measure) | m3 | 0 |  | 0
| 6 | MISCELLANEOUS
| 6.1 | Remove and Replace fences | m | 0 |  | 0
| 6.2 | Supply and install culver marker post | No. | 0 |  | 0
| 6.3 | Geotextile Fabric | m2 | 0 |  | 0
| 7 | CONTINGENCIES | PS | 1 |  | 0
|  | TOTAL VIP (to be transferred to SUMMARY SHEET) |  |  |  | 0
| 8 | DAYWORKS
| 8.1 | Labourer | Hr | 250 |  | 0
| 8.2 | Supervisor | Hr | 80 |  | 0
| 8.3 | Utility Truck < 3.5m3 | Hr | 80 |  | 0
| 8.4 | Truck 3.5-9.0m3 | Hr | 100 |  | 0
| 8.5 | Excavator 6 -16Tons | Hr | 100 |  | 0
| 8.6 | Loader 0.5-1.5m3 | Hr | 80 |  | 0
| 8.7 | Grader | Hr | 100 |  | 0
| 8.8 | Roller 1.5 -4.5 tonne Static or Vibratory | Hr | 100 |  | 0
| 8.9 | D6 Dozer | Hr | 100 |  | 0
SUMMARY OF COST
| FSC NO. | ROAD NAME | ROAD LENGTH (Km) | COST
| 71 | Pillays | 1.3 | 0
| 72 | Raviravi Loop | 0.92 | 0
| 74 | S. D. Pt | 1.6 | 0
| 75 | Karavi Mosque | 1.52 | 0
| 76 | Moiden Road | 2 | 0
| 77 | Ashraf | 1.3 | 0
| 78 | Umar Chand | 1.8 | 0
| 103 | Sanita Lal | 0.6 | 0
| 271 | Pillays No 1 | 0.66 | 0
| 274 | S. D Pt Road No 1 | 1.3 | 0
| 371 | Pillays No 2 | 0.05 | 0
|  | TOTAL | 13.05 | 0