## Bid Schedule
Item No. | Approximate Quantity | Unit | Description and Unit Price | Materials | Labour | Plant/Equipment | Others | Total Price (EUR)
1 | 1 | LS | A. Mobilization/Demobilization, Project Sign, Temporary Facilities including temporary access road for the construction of AVG and Storage Tank, complete-in-place. ………………………………………………………………………………………………...Dollars and …………………………..………………..Cents
2 | 1 | LS | B. Environmental Protection, Safety Measures, Sanitary Requirements and Traffic Control, complete-in-place. …………………………………………….…………...…..……………………...…….…Dollars and …………………………………………………………..Cents
3 | 1 | LS | C. Intake Station: Includes site preparation (Clearing, excavation), Hor. PVC Intake pipe with SST Screen, Intake concrete Box, STL Pipe casing, Pump Concrete Pad, Slope protective Rip-rap, 6ft. High security fence with 4 strand barbed wire/gate with lock, painting, complete-in-place. …………………………………………….…………...…..……………………...…….…Dollars and …………………………………………………………..Cents
4 | 1 | LS | D. Intake Pumping Equipment and Appurtenances: Includes 1 ea 3 HP/30 gpm/ 60Hz/ 3 Ph Submersible Pump (Deep well Type), discharge piping, air valves, strainer, flow meter, check valve, gate valve, mechanical and electrical appurtenances, touch-up painting, installation, testing and commissioning, complete-in-place. …………………………………………….…………...…..……………………...…….…Dollars and …………………………………………………………..Cents
5 | 1 | LS | E. Intake Station Power Supply and Control System (Three Phase): Includes power supply hook-up (transformer, drop line cable, meter and meter base) weather head, underground conduit and cable, outdoor type, incoming panel/main breaker, under and over voltage protection, pump control, switches, relays, timers (if any) installation testing and commissioning, complete-in-place. …………………………………………….…………...…..……………………...…….…Dollars and …………………………………………………………..Cents
6 | 1 | LS | F. Filtration System (6ft. Dia. AVGF Tank): Supply and installation, including clearing and grubbing, excavation, backfilling and compaction, foundation slab, SST strainers filter media, backwash sump, weir, drain line and outlet headwall, valves, piping, fittings and appurtenances, painting operational testing and commissioning, complete-in-place. …………………………………………….…………...…..……………………...…….…Dollars and …………………………………………………………..Cents
7 | 1 | LS | G. Storage Tank (15K gal. Concrete Storage Tank):Concrete Tank construction, clearing and grubbing, excavation, backfilling and compaction, inlet piping, 2 ea. Service outlets (one with gate valve and end cap)overflow pipe, sump pit, gate valves, check valve, valve box and cover, drain line with outlet headwall, access hatch and covers, inside and outside SST ladders rungs, flow-thru chlorinator system, air vent, cleaning, painting, leak test, disinfection, complete-in-place. …………………………………………….…………...…..……………………...…….…Dollars and …………………………………………………………..Cents
8 | 215± | M | H. Pipe Laying (3" PVC water Transmission Line): Includes clearing, trench excavation, sand bedding, backfilling, compaction, pipe laying/elbows/tees, installation of gate valve, air valves blow-offs/markers, valve boxes/ covers, thrust blocks, detectable warning tape, leak/pressure testing, disinfection and flush-out, complete-in-place. …………………………………………….…………...…..……………………...…….…Dollars and …………………………………………………………..Cents
9 | 1 | LS | I. Pipe Laying (6" PVC Water Distribution Line): Includes clearing, trench excavation, sand bedding, pipe laying/elbows/ tees, installation of gate valves, air valves, blow-off/markers, valve boxes/covers, thrust blocks, detectable warning tape, leak/pressure testing, disinfection and flush-out, complete-in-place. Including 2 ea. 3 inch. Dia. GI pipe assembly with common and individual gate valves and concrete apron, 3 ea. standard hydrant outlets assembly with common gate valve, concrete pedestal and splash pad, 5 ea. 1 inch. Dia. Hose bibs with common gate valve, complete-in-place. …………………………………………….…………...…..……………………...…….…Dollars and …………………………………………………………..Cents
10 | 1 | LS | J. Access Road Construction and Service Area: Includes clearing and grubbing, grading (excavation, backfilling and compaction), six (6) inch minus rock sub base, four (4) inch thick base course traffic surface, including reinforced concrete entrance pavement form Compact Road with drain pipe (swale crossing) and gate, complete-in-place. …………………………………………….…………...…..……………………...…….…Dollars and …………………………………………………………..Cents
TOTAL AMOUNT BID FOR ALL ITEMS …………………………………………….…………...…..……………………...…….…Dollars and …………………………………………………………..Cents
ADDITIVE BID ITEM
11 | 1 | M | K. Storm Drainage System: Includes clearing and grubbing, grading (excavation, backfilling and compaction), open type U-ditch (grouted 12 inch rocks), concrete catch basin, RCP cross drain, outlet headwall, complete-in-place. …………………………………………….…………...…..……………………...…….…Dollars and …………………………………………………………..Cents
12 | 1 | LS | L. 2 ea. Bucket (5 gals.) Chlorine Tablets for Human Consumption (Potable Water Grade) …………………………………………….…………...…..……………………...…….…Dollars and …………………………………………………………..Cents
Note: The above "Additive Bid Item" may or may not be awarded